## Plate 1 - Sheet1
Software Version | 3.16.10
Experiment File Path: | C:\Users\rlmlab\Desktop\Jason L\Chlamy-x-microbes-2025-block3\JRL_block3_30_21_0.xpt
Protocol File Path: | C:\Users\rlmlab\Desktop\Jason L\Chlamy-x-microbes-2025-block3\JRL-chlamy-x-mic-block3.prt
Plate Number | Plate 1
Date | 2025-07-19
Time | 7:59
Reader Type: | Synergy H1
Reader Serial Number: | 2410070B
Reading Type | Reader
Procedure Details
Plate Type | 96 WELL PLATE (Use plate lid)
Eject plate on completion
Set Temperature | Incubator off
Shake | Double Orbital: 0:15 (MM:SS)
Frequency: 282 cpm (3 mm)
Read | Fluorescence Endpoint
Full Plate
Filter Set 1
Excitation: 440, Emission: 670
Optics: Bottom, Gain: extended
Light Source: Xenon Flash, Lamp Energy: High, Extended Dynamic Range
Read Speed: Normal, Delay: 100 msec, Measurements/Data Point: 10
Read Height: 7 mm
Read | Absorbance Endpoint
Full Plate
Wavelengths: 600
Read Speed: Normal, Delay: 100 msec, Measurements/Data Point: 8
Layout
|  | 1 | 2 | 3 | 4 | 5 | 6 | 7 | 8 | 9 | 10 | 11 | 12
| A | SPL1 | SPL2 | SPL3 | SPL4 | SPL5 | SPL6 | SPL7 | SPL8 | SPL9 | SPL10 | SPL11 | SPL12 | Well ID
| B | SPL13 | SPL14 | SPL15 | SPL16 | SPL17 | SPL18 | SPL19 | SPL20 | SPL21 | SPL22 | SPL23 | SPL24 | Well ID
| C | SPL25 | SPL26 | SPL27 | SPL28 | SPL29 | SPL30 | SPL31 | SPL32 | SPL33 | SPL34 | SPL35 | SPL36 | Well ID
| D | SPL37 | SPL38 | SPL39 | SPL40 | SPL41 | SPL42 | SPL43 | SPL44 | SPL45 | SPL46 | SPL47 | SPL48 | Well ID
| E | SPL49 | SPL50 | SPL51 | SPL52 | SPL53 | SPL54 | SPL55 | SPL56 | SPL57 | SPL58 | SPL59 | SPL60 | Well ID
| F | SPL61 | SPL62 | SPL63 | SPL64 | SPL65 | SPL66 | SPL67 | SPL68 | SPL69 | SPL70 | SPL71 | SPL72 | Well ID
| G | SPL73 | SPL74 | SPL75 | SPL76 | SPL77 | SPL78 | SPL79 | SPL80 | SPL81 | SPL82 | SPL83 | SPL84 | Well ID
| H | SPL85 | SPL86 | SPL87 | SPL88 | SPL89 | SPL90 | SPL91 | SPL92 | SPL93 | SPL94 | SPL95 | SPL96 | Well ID
Results
Actual Temperature: | 22
Actual Temperature: | 22
|  | 1 | 2 | 3 | 4 | 5 | 6 | 7 | 8 | 9 | 10 | 11 | 12
| A | 34 | 36 | 42 | 46 | 30 | 44 | 32 | 37 | 36 | 39 | 39 | 45 | Read 1:440,670
|  | 0.945 | 0.891 | 0.838 | 1.018 | 0.931 | 1.079 | 0.904 | 0.865 | 0.862 | 0.951 | 0.948 | 1.01 | Read 2:600
| B | 38 | 62 | 52 | 60 | 63 | 52 | 39 | 42 | 61 | 68 | 62 | 43 | Read 1:440,670
|  | 1.065 | 0.994 | 1.057 | 1.143 | 0.992 | 0.965 | 0.828 | 0.924 | 1.032 | 0.903 | 0.847 | 1.064 | Read 2:600
| C | 36 | 78 | 49 | 58 | 66 | 56 | 40 | 46 | 74 | 40 | 46 | 38 | Read 1:440,670
|  | 0.865 | 1.03 | 0.945 | 0.971 | 0.857 | 1.136 | 0.813 | 0.978 | 1.119 | 1.012 | 0.932 | 0.934 | Read 2:600
| D | 40 | 51 | 31 | 63 | 60 | 50 | 41 | 70 | 40 | 35 | 60 | 42 | Read 1:440,670
|  | 0.897 | 1.03 | 0.868 | 1.015 | 0.938 | 1.026 | 0.964 | 1.157 | 1.019 | 0.863 | 1.066 | 0.969 | Read 2:600
| E | 41 | 40 | 67 | 39 | 42 | 39 | 41 | 45 | 43 | 38 | 76 | 42 | Read 1:440,670
|  | 1.039 | 0.589 | 0.879 | 0.988 | 1.002 | 1.033 | 0.945 | 0.788 | 1.023 | 0.976 | 0.924 | 0.893 | Read 2:600
| F | 32 | 62 | 36 | 36 | 51 | 46 | 53 | 41 | 36 | 39 | 41 | 38 | Read 1:440,670
|  | 0.861 | 1.007 | 0.97 | 0.864 | 1.12 | 0.898 | 1.009 | 0.783 | 1.087 | 0.934 | 0.82 | 0.877 | Read 2:600
| G | 42 | 89 | 63 | 45 | 41 | 31 | 40 | 40 | 39 | 60 | 65 | 52 | Read 1:440,670
|  | 1.047 | 0.999 | 0.966 | 0.916 | 0.893 | 1.038 | 0.959 | 1.075 | 0.984 | 1.08 | 1.028 | 1.069 | Read 2:600
| H | 38 | 34 | 34 | 41 | 41 | 40 | 41 | 38 | 47 | 40 | 39 | 44 | Read 1:440,670
|  | 1.007 | 1.054 | 0.959 | 0.947 | 0.97 | 0.886 | 1.05 | 0.903 | 1.09 | 1.035 | 0.955 | 1.187 | Read 2:600