## Plate 1 - Sheet1
Software Version | 3.16.10
Experiment File Path: | C:\Users\rlmlab\Desktop\Jason L\Chlamy-x-microbes-2025-block3\JRL_block3_30_22_3.xpt
Protocol File Path: | C:\Users\rlmlab\Desktop\Jason L\Chlamy-x-microbes-2025-block3\JRL-chlamy-x-mic-block3.prt
Plate Number | Plate 1
Date | 2025-07-21
Time | 14:54
Reader Type: | Synergy H1
Reader Serial Number: | 2410070B
Reading Type | Reader
Procedure Details
Plate Type | 96 WELL PLATE (Use plate lid)
Eject plate on completion
Set Temperature | Incubator off
Shake | Double Orbital: 0:15 (MM:SS)
Frequency: 282 cpm (3 mm)
Read | Fluorescence Endpoint
Full Plate
Filter Set 1
Excitation: 440, Emission: 670
Optics: Bottom, Gain: extended
Light Source: Xenon Flash, Lamp Energy: High, Extended Dynamic Range
Read Speed: Normal, Delay: 100 msec, Measurements/Data Point: 10
Read Height: 7 mm
Read | Absorbance Endpoint
Full Plate
Wavelengths: 600
Read Speed: Normal, Delay: 100 msec, Measurements/Data Point: 8
Layout
|  | 1 | 2 | 3 | 4 | 5 | 6 | 7 | 8 | 9 | 10 | 11 | 12
| A | SPL1 | SPL2 | SPL3 | SPL4 | SPL5 | SPL6 | SPL7 | SPL8 | SPL9 | SPL10 | SPL11 | SPL12 | Well ID
| B | SPL13 | SPL14 | SPL15 | SPL16 | SPL17 | SPL18 | SPL19 | SPL20 | SPL21 | SPL22 | SPL23 | SPL24 | Well ID
| C | SPL25 | SPL26 | SPL27 | SPL28 | SPL29 | SPL30 | SPL31 | SPL32 | SPL33 | SPL34 | SPL35 | SPL36 | Well ID
| D | SPL37 | SPL38 | SPL39 | SPL40 | SPL41 | SPL42 | SPL43 | SPL44 | SPL45 | SPL46 | SPL47 | SPL48 | Well ID
| E | SPL49 | SPL50 | SPL51 | SPL52 | SPL53 | SPL54 | SPL55 | SPL56 | SPL57 | SPL58 | SPL59 | SPL60 | Well ID
| F | SPL61 | SPL62 | SPL63 | SPL64 | SPL65 | SPL66 | SPL67 | SPL68 | SPL69 | SPL70 | SPL71 | SPL72 | Well ID
| G | SPL73 | SPL74 | SPL75 | SPL76 | SPL77 | SPL78 | SPL79 | SPL80 | SPL81 | SPL82 | SPL83 | SPL84 | Well ID
| H | SPL85 | SPL86 | SPL87 | SPL88 | SPL89 | SPL90 | SPL91 | SPL92 | SPL93 | SPL94 | SPL95 | SPL96 | Well ID
Results
Actual Temperature: | 23.5
Actual Temperature: | 23.5
|  | 1 | 2 | 3 | 4 | 5 | 6 | 7 | 8 | 9 | 10 | 11 | 12
| A | 14 | 13 | 12 | 16 | 16 | 12 | 9 | 14 | 12 | 13 | 15 | 17 | Read 1:440,670
|  | 0.992 | 0.879 | 0.769 | 0.965 | 1.086 | 0.904 | 1 | 0.934 | 0.927 | 1.01 | 1.156 | 1.127 | Read 2:600
| B | 12 | 29 | 85 | 13 | 497 | 79 | 15 | 53 | 11 | 15 | 10 | 11 | Read 1:440,670
|  | 0.961 | 0.992 | 1.057 | 0.983 | 1.129 | 1.056 | 1.071 | 1.009 | 0.768 | 0.865 | 0.94 | 0.973 | Read 2:600
| C | 17 | 12 | 2775 | 75 | 14 | 162 | 21 | 1527 | 14 | 2810 | 15 | 14 | Read 1:440,670
|  | 1.154 | 0.935 | 1.192 | 0.848 | 0.99 | 1.092 | 0.822 | 0.988 | 1 | 1.075 | 1.149 | 1.02 | Read 2:600
| D | 15 | 903 | 9 | 16 | 10 | 18 | 15 | 56 | 2564 | 152 | 24 | 16 | Read 1:440,670
|  | 1.445 | 1.433 | 1.106 | 1.039 | 1.096 | 1.006 | 1.058 | 1.134 | 1.188 | 1.115 | 1.084 | 1.053 | Read 2:600
| E | 18 | 80 | 13 | 14 | 2519 | 9 | 13 | 9 | 9 | 27 | 10 | 17 | Read 1:440,670
|  | 1.711 | 1.065 | 1.005 | 0.947 | 1.023 | 1.114 | 1.046 | 0.975 | 0.95 | 1.273 | 1.021 | 1.056 | Read 2:600
| F | 11 | 248 | 430 | 7 | 10 | 1214 | 39 | 3350 | 16 | 12 | 14 | 12 | Read 1:440,670
|  | 1.667 | 1.601 | 1.311 | 1.088 | 0.979 | 0.845 | 1.054 | 1.267 | 1.104 | 1.121 | 0.995 | 1.18 | Read 2:600
| G | 13 | 10 | 8 | 17 | 7 | 13 | 14 | 38 | 22 | 158 | 31 | 15 | Read 1:440,670
|  | 1.516 | 1.476 | 1.296 | 1.099 | 0.866 | 0.879 | 1.075 | 1.093 | 0.921 | 1.047 | 0.98 | 1.079 | Read 2:600
| H | 13 | 10 | 11 | 10 | 9 | 9 | 10 | 15 | 8 | 10 | 10 | 12 | Read 1:440,670
|  | 1.314 | 1.25 | 1.309 | 0.876 | 0.907 | 1.094 | 1.061 | 1.076 | 0.963 | 0.991 | 1.019 | 1.014 | Read 2:600