## Plate 1 - Sheet1
Software Version | 3.16.10
Experiment File Path: | C:\Users\rlmlab\Desktop\Jason L\Chlamy-x-microbes-2025-block3\JRL_block3_30_22_6.xpt
Protocol File Path: | C:\Users\rlmlab\Desktop\Jason L\Chlamy-x-microbes-2025-block3\JRL-chlamy-x-mic-block3.prt
Plate Number | Plate 1
Date | 2025-07-24
Time | 15:15
Reader Type: | Synergy H1
Reader Serial Number: | 2410070B
Reading Type | Reader
Procedure Details
Plate Type | 96 WELL PLATE (Use plate lid)
Eject plate on completion
Set Temperature | Incubator off
Shake | Double Orbital: 0:15 (MM:SS)
Frequency: 282 cpm (3 mm)
Read | Fluorescence Endpoint
Full Plate
Filter Set 1
Excitation: 440, Emission: 670
Optics: Bottom, Gain: extended
Light Source: Xenon Flash, Lamp Energy: High, Extended Dynamic Range
Read Speed: Normal, Delay: 100 msec, Measurements/Data Point: 10
Read Height: 7 mm
Read | Absorbance Endpoint
Full Plate
Wavelengths: 600
Read Speed: Normal, Delay: 100 msec, Measurements/Data Point: 8
Layout
|  | 1 | 2 | 3 | 4 | 5 | 6 | 7 | 8 | 9 | 10 | 11 | 12
| A | SPL1 | SPL2 | SPL3 | SPL4 | SPL5 | SPL6 | SPL7 | SPL8 | SPL9 | SPL10 | SPL11 | SPL12 | Well ID
| B | SPL13 | SPL14 | SPL15 | SPL16 | SPL17 | SPL18 | SPL19 | SPL20 | SPL21 | SPL22 | SPL23 | SPL24 | Well ID
| C | SPL25 | SPL26 | SPL27 | SPL28 | SPL29 | SPL30 | SPL31 | SPL32 | SPL33 | SPL34 | SPL35 | SPL36 | Well ID
| D | SPL37 | SPL38 | SPL39 | SPL40 | SPL41 | SPL42 | SPL43 | SPL44 | SPL45 | SPL46 | SPL47 | SPL48 | Well ID
| E | SPL49 | SPL50 | SPL51 | SPL52 | SPL53 | SPL54 | SPL55 | SPL56 | SPL57 | SPL58 | SPL59 | SPL60 | Well ID
| F | SPL61 | SPL62 | SPL63 | SPL64 | SPL65 | SPL66 | SPL67 | SPL68 | SPL69 | SPL70 | SPL71 | SPL72 | Well ID
| G | SPL73 | SPL74 | SPL75 | SPL76 | SPL77 | SPL78 | SPL79 | SPL80 | SPL81 | SPL82 | SPL83 | SPL84 | Well ID
| H | SPL85 | SPL86 | SPL87 | SPL88 | SPL89 | SPL90 | SPL91 | SPL92 | SPL93 | SPL94 | SPL95 | SPL96 | Well ID
Results
Actual Temperature: | 23.7
Actual Temperature: | 23.7
|  | 1 | 2 | 3 | 4 | 5 | 6 | 7 | 8 | 9 | 10 | 11 | 12
| A | 8 | 10 | 7 | 8 | 9 | 7 | 9 | 12 | 10 | 10 | 11 | 14 | Read 1:440,670
|  | 0.96 | 0.873 | 0.76 | 0.97 | 1.082 | 0.89 | 0.988 | 0.932 | 0.912 | 0.994 | 1.151 | 1.13 | Read 2:600
| B | 8 | 8 | 66 | 8 | 90 | 52 | 18 | 40 | 7 | 9 | 26 | 9 | Read 1:440,670
|  | 0.967 | 0.976 | 1.098 | 0.967 | 1.102 | 1.027 | 1.087 | 0.993 | 0.76 | 0.864 | 0.952 | 0.976 | Read 2:600
| C | 11 | 9 | 444 | 38 | 9 | 57 | 11 | 4772 | 27 | 1731 | 20 | 10 | Read 1:440,670
|  | 1.097 | 0.922 | 1.192 | 0.862 | 0.965 | 1.07 | 0.801 | 1.154 | 0.959 | 1.16 | 1.234 | 1.008 | Read 2:600
| D | 12 | 4807 | 7 | 8 | 8 | 15 | 12 | 22 | 835 | 34 | 27 | 10 | Read 1:440,670
|  | 1.02 | 1.411 | 1.086 | 1.021 | 1.09 | 0.977 | 1.018 | 1.129 | 1.251 | 1.075 | 1.062 | 1.03 | Read 2:600
| E | 11 | 101 | 8 | 14 | 781 | 9 | 8 | 9 | 7 | 19 | 8 | 11 | Read 1:440,670
|  | 1.106 | 0.815 | 0.888 | 0.904 | 1.076 | 1.08 | 1.013 | 0.929 | 0.936 | 1.225 | 1.006 | 1.045 | Read 2:600
| F | 10 | 167 | 86 | 9 | 10 | 4278 | 17 | 947 | 9 | 7 | 9 | 11 | Read 1:440,670
|  | 1.032 | 1.209 | 0.987 | 1.061 | 0.914 | 1.005 | 1.024 | 1.306 | 1.079 | 1.092 | 0.998 | 1.158 | Read 2:600
| G | 9 | 11 | 6 | 13 | 11 | 10 | 13 | 17 | 14 | 411 | 34 | 9 | Read 1:440,670
|  | 1.061 | 1.022 | 0.983 | 0.996 | 0.818 | 0.857 | 1.173 | 1.033 | 0.9 | 1.002 | 0.968 | 1.049 | Read 2:600
| H | 12 | 11 | 10 | 8 | 9 | 10 | 12 | 13 | 9 | 10 | 11 | 12 | Read 1:440,670
|  | 0.986 | 0.943 | 1.05 | 0.892 | 0.902 | 1.092 | 1.062 | 1.076 | 0.959 | 1.02 | 1.019 | 1.026 | Read 2:600