## Plate 1 - Sheet1
Software Version | 3.16.10
Experiment File Path: | C:\Users\rlmlab\Desktop\Jason L\Chlamy-x-microbes-2025-block3\JRL_block3_30_23_0.xpt
Protocol File Path: | C:\Users\rlmlab\Desktop\Jason L\Chlamy-x-microbes-2025-block3\JRL-chlamy-x-mic-block3.prt
Plate Number | Plate 1
Date | 2025-07-19
Time | 10:00
Reader Type: | Synergy H1
Reader Serial Number: | 2410070B
Reading Type | Reader
Procedure Details
Plate Type | 96 WELL PLATE (Use plate lid)
Eject plate on completion
Set Temperature | Incubator off
Shake | Double Orbital: 0:15 (MM:SS)
Frequency: 282 cpm (3 mm)
Read | Fluorescence Endpoint
Full Plate
Filter Set 1
Excitation: 440, Emission: 670
Optics: Bottom, Gain: extended
Light Source: Xenon Flash, Lamp Energy: High, Extended Dynamic Range
Read Speed: Normal, Delay: 100 msec, Measurements/Data Point: 10
Read Height: 7 mm
Read | Absorbance Endpoint
Full Plate
Wavelengths: 600
Read Speed: Normal, Delay: 100 msec, Measurements/Data Point: 8
Layout
|  | 1 | 2 | 3 | 4 | 5 | 6 | 7 | 8 | 9 | 10 | 11 | 12
| A | SPL1 | SPL2 | SPL3 | SPL4 | SPL5 | SPL6 | SPL7 | SPL8 | SPL9 | SPL10 | SPL11 | SPL12 | Well ID
| B | SPL13 | SPL14 | SPL15 | SPL16 | SPL17 | SPL18 | SPL19 | SPL20 | SPL21 | SPL22 | SPL23 | SPL24 | Well ID
| C | SPL25 | SPL26 | SPL27 | SPL28 | SPL29 | SPL30 | SPL31 | SPL32 | SPL33 | SPL34 | SPL35 | SPL36 | Well ID
| D | SPL37 | SPL38 | SPL39 | SPL40 | SPL41 | SPL42 | SPL43 | SPL44 | SPL45 | SPL46 | SPL47 | SPL48 | Well ID
| E | SPL49 | SPL50 | SPL51 | SPL52 | SPL53 | SPL54 | SPL55 | SPL56 | SPL57 | SPL58 | SPL59 | SPL60 | Well ID
| F | SPL61 | SPL62 | SPL63 | SPL64 | SPL65 | SPL66 | SPL67 | SPL68 | SPL69 | SPL70 | SPL71 | SPL72 | Well ID
| G | SPL73 | SPL74 | SPL75 | SPL76 | SPL77 | SPL78 | SPL79 | SPL80 | SPL81 | SPL82 | SPL83 | SPL84 | Well ID
| H | SPL85 | SPL86 | SPL87 | SPL88 | SPL89 | SPL90 | SPL91 | SPL92 | SPL93 | SPL94 | SPL95 | SPL96 | Well ID
Results
Actual Temperature: | 22.9
Actual Temperature: | 22.9
|  | 1 | 2 | 3 | 4 | 5 | 6 | 7 | 8 | 9 | 10 | 11 | 12
| A | 39 | 34 | 34 | 39 | 38 | 28 | 38 | 33 | 35 | 45 | 40 | 38 | Read 1:440,670
|  | 0.947 | 0.921 | 0.986 | 0.893 | 1.017 | 0.829 | 1.001 | 0.948 | 1.01 | 0.909 | 0.932 | 0.988 | Read 2:600
| B | 38 | 60 | 35 | 42 | 36 | 34 | 59 | 33 | 45 | 46 | 64 | 43 | Read 1:440,670
|  | 1.017 | 0.865 | 0.953 | 0.961 | 0.852 | 0.929 | 0.897 | 1.031 | 0.744 | 0.939 | 0.874 | 1.088 | Read 2:600
| C | 33 | 40 | 46 | 36 | 41 | 36 | 31 | 44 | 34 | 37 | 37 | 39 | Read 1:440,670
|  | 0.783 | 0.946 | 0.967 | 0.875 | 1.091 | 0.866 | 0.938 | 0.837 | 0.861 | 0.66 | 0.89 | 0.831 | Read 2:600
| D | 31 | 36 | 48 | 84 | 79 | 45 | 30 | 32 | 42 | 36 | 64 | 34 | Read 1:440,670
|  | 0.92 | 0.85 | 0.814 | 1.021 | 0.906 | 1.026 | 0.84 | 0.724 | 0.574 | 0.827 | 0.879 | 0.848 | Read 2:600
| E | 32 | 50 | 31 | 37 | 52 | 62 | 45 | 79 | 71 | 56 | 37 | 40 | Read 1:440,670
|  | 0.864 | 0.772 | 0.967 | 0.875 | 1.079 | 1.087 | 0.88 | 0.93 | 0.866 | 0.918 | 0.917 | 0.939 | Read 2:600
| F | 36 | 55 | 66 | 35 | 39 | 82 | 41 | 34 | 36 | 71 | 57 | 52 | Read 1:440,670
|  | 0.908 | 1 | 0.954 | 0.554 | 0.977 | 0.997 | 0.972 | 0.552 | 1.061 | 1.056 | 0.91 | 1.022 | Read 2:600
| G | 32 | 56 | 56 | 39 | 48 | 42 | 37 | 71 | 46 | 48 | 43 | 48 | Read 1:440,670
|  | 0.945 | 1.026 | 1.061 | 1.008 | 1.063 | 0.712 | 0.728 | 1.085 | 1.093 | 0.922 | 0.748 | 1.084 | Read 2:600
| H | 32 | 29 | 27 | 41 | 34 | 36 | 37 | 37 | 33 | 40 | 34 | 40 | Read 1:440,670
|  | 0.839 | 0.973 | 0.944 | 0.913 | 0.837 | 0.889 | 0.992 | 0.983 | 0.878 | 1.07 | 1.044 | 0.921 | Read 2:600