## Plate 1 - Sheet1
Software Version | 3.16.10
Experiment File Path: | C:\Users\rlmlab\Desktop\Jason L\Chlamy-x-microbes-2025-block3\JRL_block3_30_23_8.xpt
Protocol File Path: | C:\Users\rlmlab\Desktop\Jason L\Chlamy-x-microbes-2025-block3\JRL-chlamy-x-mic-block3.prt
Plate Number | Plate 1
Date | 2025-07-27
Time | 15:47
Reader Type: | Synergy H1
Reader Serial Number: | 2410070B
Reading Type | Reader
Procedure Details
Plate Type | 96 WELL PLATE (Use plate lid)
Eject plate on completion
Set Temperature | Incubator off
Shake | Double Orbital: 0:15 (MM:SS)
Frequency: 282 cpm (3 mm)
Read | Fluorescence Endpoint
Full Plate
Filter Set 1
Excitation: 440, Emission: 670
Optics: Bottom, Gain: extended
Light Source: Xenon Flash, Lamp Energy: High, Extended Dynamic Range
Read Speed: Normal, Delay: 100 msec, Measurements/Data Point: 10
Read Height: 7 mm
Read | Absorbance Endpoint
Full Plate
Wavelengths: 600
Read Speed: Normal, Delay: 100 msec, Measurements/Data Point: 8
Layout
|  | 1 | 2 | 3 | 4 | 5 | 6 | 7 | 8 | 9 | 10 | 11 | 12
| A | SPL1 | SPL2 | SPL3 | SPL4 | SPL5 | SPL6 | SPL7 | SPL8 | SPL9 | SPL10 | SPL11 | SPL12 | Well ID
| B | SPL13 | SPL14 | SPL15 | SPL16 | SPL17 | SPL18 | SPL19 | SPL20 | SPL21 | SPL22 | SPL23 | SPL24 | Well ID
| C | SPL25 | SPL26 | SPL27 | SPL28 | SPL29 | SPL30 | SPL31 | SPL32 | SPL33 | SPL34 | SPL35 | SPL36 | Well ID
| D | SPL37 | SPL38 | SPL39 | SPL40 | SPL41 | SPL42 | SPL43 | SPL44 | SPL45 | SPL46 | SPL47 | SPL48 | Well ID
| E | SPL49 | SPL50 | SPL51 | SPL52 | SPL53 | SPL54 | SPL55 | SPL56 | SPL57 | SPL58 | SPL59 | SPL60 | Well ID
| F | SPL61 | SPL62 | SPL63 | SPL64 | SPL65 | SPL66 | SPL67 | SPL68 | SPL69 | SPL70 | SPL71 | SPL72 | Well ID
| G | SPL73 | SPL74 | SPL75 | SPL76 | SPL77 | SPL78 | SPL79 | SPL80 | SPL81 | SPL82 | SPL83 | SPL84 | Well ID
| H | SPL85 | SPL86 | SPL87 | SPL88 | SPL89 | SPL90 | SPL91 | SPL92 | SPL93 | SPL94 | SPL95 | SPL96 | Well ID
Results
Actual Temperature: | 23.4
Actual Temperature: | 23.4
|  | 1 | 2 | 3 | 4 | 5 | 6 | 7 | 8 | 9 | 10 | 11 | 12
| A | 9 | 10 | 8 | 11 | 8 | 5 | 12 | 12 | 8 | 7 | 8 | 9 | Read 1:440,670
|  | 0.995 | 0.964 | 1.015 | 0.904 | 1.046 | 0.869 | 1.069 | 1.063 | 1.073 | 1.049 | 0.969 | 1.015 | Read 2:600
| B | 7 | 43 | 8 | 19 | 9 | 8 | 12 | 12 | 65 | 39 | 44 | 11 | Read 1:440,670
|  | 1.019 | 1.093 | 0.956 | 1.091 | 1.148 | 1.017 | 1.256 | 1.321 | 1.333 | 1.154 | 1.125 | 1.094 | Read 2:600
| C | 7 | 10 | 10 | 9 | 10 | 9 | 419 | 5 | 9 | 8 | 9 | 8 | Read 1:440,670
|  | 0.852 | 1.017 | 1.059 | 1.132 | 1.288 | 1.378 | 1.597 | 1.132 | 1.135 | 1.243 | 1.084 | 0.958 | Read 2:600
| D | 10 | 11 | 40 | 208 | 53 | 7 | 8 | 9 | 13 | 12 | 19 | 10 | Read 1:440,670
|  | 1.005 | 1.038 | 1.12 | 1.413 | 1.35 | 1.199 | 1.267 | 1.159 | 0.766 | 1.25 | 1.312 | 1.079 | Read 2:600
| E | 10 | 4967 | 8 | 30 | 4 | 94 | 6 | 276 | 5003 | 27 | 13 | 9 | Read 1:440,670
|  | 0.928 | 1.203 | 1.04 | 1.133 | 1.129 | 1.241 | 1.204 | 1.472 | 1.609 | 1.315 | 1.152 | 1.016 | Read 2:600
| F | 8 | 2024 | 38 | 10 | 10 | 268 | 9 | 9 | 14 | 12 | 10 | 10 | Read 1:440,670
|  | 0.926 | 1.464 | 1.192 | 0.697 | 0.993 | 1.267 | 1.095 | 0.881 | 1.129 | 1.08 | 1.022 | 1.019 | Read 2:600
| G | 11 | 99 | 9 | 8 | 591 | 10 | 9 | 25 | 12 | 12 | 3726 | 10 | Read 1:440,670
|  | 0.992 | 1.036 | 1.159 | 1.025 | 1.151 | 0.894 | 0.792 | 1.011 | 1.005 | 0.972 | 1.099 | 1.107 | Read 2:600
| H | 10 | 13 | 11 | 12 | 13 | 8 | 10 | 13 | 12 | 7 | 11 | 9 | Read 1:440,670
|  | 0.892 | 0.948 | 0.943 | 0.882 | 0.819 | 0.867 | 0.989 | 0.954 | 0.864 | 1.056 | 1.006 | 0.936 | Read 2:600