## Plate 1 - Sheet1
Software Version | 3.16.10
Experiment File Path: | C:\Users\rlmlab\Desktop\Jason L\Chlamy-x-microbes-2025-block3\JRL_block3_30_24_2.xpt
Protocol File Path: | C:\Users\rlmlab\Desktop\Jason L\Chlamy-x-microbes-2025-block3\JRL-chlamy-x-mic-block3.prt
Plate Number | Plate 1
Date | 2025-07-20
Time | 15:15
Reader Type: | Synergy H1
Reader Serial Number: | 2410070B
Reading Type | Reader
Procedure Details
Plate Type | 96 WELL PLATE (Use plate lid)
Eject plate on completion
Set Temperature | Incubator off
Shake | Double Orbital: 0:15 (MM:SS)
Frequency: 282 cpm (3 mm)
Read | Fluorescence Endpoint
Full Plate
Filter Set 1
Excitation: 440, Emission: 670
Optics: Bottom, Gain: extended
Light Source: Xenon Flash, Lamp Energy: High, Extended Dynamic Range
Read Speed: Normal, Delay: 100 msec, Measurements/Data Point: 10
Read Height: 7 mm
Read | Absorbance Endpoint
Full Plate
Wavelengths: 600
Read Speed: Normal, Delay: 100 msec, Measurements/Data Point: 8
Layout
|  | 1 | 2 | 3 | 4 | 5 | 6 | 7 | 8 | 9 | 10 | 11 | 12
| A | SPL1 | SPL2 | SPL3 | SPL4 | SPL5 | SPL6 | SPL7 | SPL8 | SPL9 | SPL10 | SPL11 | SPL12 | Well ID
| B | SPL13 | SPL14 | SPL15 | SPL16 | SPL17 | SPL18 | SPL19 | SPL20 | SPL21 | SPL22 | SPL23 | SPL24 | Well ID
| C | SPL25 | SPL26 | SPL27 | SPL28 | SPL29 | SPL30 | SPL31 | SPL32 | SPL33 | SPL34 | SPL35 | SPL36 | Well ID
| D | SPL37 | SPL38 | SPL39 | SPL40 | SPL41 | SPL42 | SPL43 | SPL44 | SPL45 | SPL46 | SPL47 | SPL48 | Well ID
| E | SPL49 | SPL50 | SPL51 | SPL52 | SPL53 | SPL54 | SPL55 | SPL56 | SPL57 | SPL58 | SPL59 | SPL60 | Well ID
| F | SPL61 | SPL62 | SPL63 | SPL64 | SPL65 | SPL66 | SPL67 | SPL68 | SPL69 | SPL70 | SPL71 | SPL72 | Well ID
| G | SPL73 | SPL74 | SPL75 | SPL76 | SPL77 | SPL78 | SPL79 | SPL80 | SPL81 | SPL82 | SPL83 | SPL84 | Well ID
| H | SPL85 | SPL86 | SPL87 | SPL88 | SPL89 | SPL90 | SPL91 | SPL92 | SPL93 | SPL94 | SPL95 | SPL96 | Well ID
Results
Actual Temperature: | 23.7
Actual Temperature: | 23.8
|  | 1 | 2 | 3 | 4 | 5 | 6 | 7 | 8 | 9 | 10 | 11 | 12
| A | 15 | 15 | 12 | 15 | 11 | 10 | 10 | 17 | 19 | 20 | 15 | 8 | Read 1:440,670
|  | 0.764 | 0.924 | 1.045 | 1.051 | 1.067 | 1.179 | 1.131 | 1.415 | 1.118 | 1.193 | 1.065 | 1.034 | Read 2:600
| B | 14 | 27 | 12 | 692 | 110 | 17 | 23 | 142 | 14 | 34 | 13 | 12 | Read 1:440,670
|  | 1.037 | 1.264 | 1.145 | 1.467 | 1.45 | 1.394 | 1.532 | 1.415 | 1.227 | 1.366 | 1.225 | 1.214 | Read 2:600
| C | 14 | 12 | 20 | 50 | 494 | 19 | 723 | 22 | 36 | 17 | 14 | 12 | Read 1:440,670
|  | 1.235 | 1.304 | 1.656 | 1.502 | 1.69 | 1.607 | 1.69 | 1.52 | 1.416 | 1.36 | 1.433 | 1.368 | Read 2:600
| D | 13 | 11 | 18 | 38 | 21 | 15 | 17 | 34 | 149 | 15 | 12 | 10 | Read 1:440,670
|  | 1.202 | 1.362 | 1.613 | 1.619 | 1.403 | 1.676 | 1.675 | 1.509 | 1.633 | 1.237 | 1.539 | 1.301 | Read 2:600
| E | 14 | 19 | 1164 | 15 | 779 | 162 | 844 | 40 | 15 | 42 | 81 | 7 | Read 1:440,670
|  | 1.227 | 1.507 | 1.504 | 1.464 | 1.656 | 1.472 | 1.421 | 1.46 | 1.622 | 1.642 | 1.458 | 1.366 | Read 2:600
| F | 13 | 11 | 18 | 13 | 77 | 11 | 869 | 13 | 72 | 14 | 12 | 13 | Read 1:440,670
|  | 1.232 | 1.428 | 1.521 | 1.604 | 1.324 | 1.43 | 1.675 | 1.629 | 1.631 | 1.397 | 1.585 | 1.289 | Read 2:600
| G | 13 | 95 | 30 | 234 | 1455 | 12 | 478 | 122 | 14 | 134 | 15 | 10 | Read 1:440,670
|  | 1.036 | 1.293 | 1.224 | 1.262 | 1.706 | 1.429 | 1.514 | 1.556 | 1.51 | 1.507 | 1.363 | 1.358 | Read 2:600
| H | 13 | 15 | 10 | 16 | 13 | 14 | 14 | 13 | 14 | 11 | 19 | 15 | Read 1:440,670
|  | 0.944 | 1.093 | 1.076 | 1.174 | 1.237 | 1.079 | 1.193 | 1.3 | 1.307 | 1.229 | 1.419 | 1.155 | Read 2:600