## Plate 1 - Sheet1
Software Version | 3.16.10
Experiment File Path: | C:\Users\rlmlab\Desktop\Jason L\Chlamy-x-microbes-2025-block3\JRL_block3_30_24_7.xpt
Protocol File Path: | C:\Users\rlmlab\Desktop\Jason L\Chlamy-x-microbes-2025-block3\JRL-chlamy-x-mic-block3.prt
Plate Number | Plate 1
Date | 2025-07-25
Time | 17:12
Reader Type: | Synergy H1
Reader Serial Number: | 2410070B
Reading Type | Reader
Procedure Details
Plate Type | 96 WELL PLATE (Use plate lid)
Eject plate on completion
Set Temperature | Incubator off
Shake | Double Orbital: 0:15 (MM:SS)
Frequency: 282 cpm (3 mm)
Read | Fluorescence Endpoint
Full Plate
Filter Set 1
Excitation: 440, Emission: 670
Optics: Bottom, Gain: extended
Light Source: Xenon Flash, Lamp Energy: High, Extended Dynamic Range
Read Speed: Normal, Delay: 100 msec, Measurements/Data Point: 10
Read Height: 7 mm
Read | Absorbance Endpoint
Full Plate
Wavelengths: 600
Read Speed: Normal, Delay: 100 msec, Measurements/Data Point: 8
Layout
|  | 1 | 2 | 3 | 4 | 5 | 6 | 7 | 8 | 9 | 10 | 11 | 12
| A | SPL1 | SPL2 | SPL3 | SPL4 | SPL5 | SPL6 | SPL7 | SPL8 | SPL9 | SPL10 | SPL11 | SPL12 | Well ID
| B | SPL13 | SPL14 | SPL15 | SPL16 | SPL17 | SPL18 | SPL19 | SPL20 | SPL21 | SPL22 | SPL23 | SPL24 | Well ID
| C | SPL25 | SPL26 | SPL27 | SPL28 | SPL29 | SPL30 | SPL31 | SPL32 | SPL33 | SPL34 | SPL35 | SPL36 | Well ID
| D | SPL37 | SPL38 | SPL39 | SPL40 | SPL41 | SPL42 | SPL43 | SPL44 | SPL45 | SPL46 | SPL47 | SPL48 | Well ID
| E | SPL49 | SPL50 | SPL51 | SPL52 | SPL53 | SPL54 | SPL55 | SPL56 | SPL57 | SPL58 | SPL59 | SPL60 | Well ID
| F | SPL61 | SPL62 | SPL63 | SPL64 | SPL65 | SPL66 | SPL67 | SPL68 | SPL69 | SPL70 | SPL71 | SPL72 | Well ID
| G | SPL73 | SPL74 | SPL75 | SPL76 | SPL77 | SPL78 | SPL79 | SPL80 | SPL81 | SPL82 | SPL83 | SPL84 | Well ID
| H | SPL85 | SPL86 | SPL87 | SPL88 | SPL89 | SPL90 | SPL91 | SPL92 | SPL93 | SPL94 | SPL95 | SPL96 | Well ID
Results
Actual Temperature: | 23.1
Actual Temperature: | 23.1
|  | 1 | 2 | 3 | 4 | 5 | 6 | 7 | 8 | 9 | 10 | 11 | 12
| A | 11 | 6 | 7 | 10 | 12 | 8 | 10 | 12 | 6 | 9 | 8 | 8 | Read 1:440,670
|  | 0.81 | 0.943 | 1.044 | 1.05 | 1.013 | 1.209 | 1.142 | 1.429 | 1.052 | 1.152 | 1.016 | 1.021 | Read 2:600
| B | 8 | 9 | 14 | 419 | 679 | 8 | 10 | 787 | 11 | 14 | 9 | 11 | Read 1:440,670
|  | 1.051 | 1.278 | 1.324 | 1.887 | 1.66 | 1.526 | 1.729 | 1.644 | 1.552 | 1.407 | 1.333 | 1.172 | Read 2:600
| C | 9 | 19 | 13 | 19 | 68 | 10 | 248 | 8 | 13 | 9 | 8 | 8 | Read 1:440,670
|  | 1.163 | 1.398 | 1.725 | 1.732 | 1.823 | 1.704 | 1.883 | 1.566 | 1.724 | 1.559 | 1.396 | 1.212 | Read 2:600
| D | 11 | 11 | 9 | 12 | 10 | 8 | 7 | 8 | 924 | 8 | 11 | 10 | Read 1:440,670
|  | 1.125 | 1.385 | 1.836 | 1.79 | 1.715 | 1.855 | 1.822 | 1.591 | 1.852 | 1.615 | 1.493 | 1.287 | Read 2:600
| E | 11 | 10 | 426 | 9 | 287 | 49 | 300 | 13 | 8 | 16 | 29 | 9 | Read 1:440,670
|  | 1.121 | 1.503 | 1.786 | 1.637 | 1.81 | 1.817 | 1.876 | 1.679 | 1.791 | 1.821 | 1.563 | 1.46 | Read 2:600
| F | 12 | 10 | 12 | 11 | 67 | 20 | 329 | 11 | 29 | 21 | 9 | 9 | Read 1:440,670
|  | 1.19 | 1.621 | 1.614 | 1.819 | 1.518 | 1.71 | 1.881 | 1.782 | 1.804 | 1.687 | 1.724 | 1.377 | Read 2:600
| G | 9 | 37 | 19 | 5075 | 554 | 9 | 118 | 707 | 13 | 848 | 8 | 8 | Read 1:440,670
|  | 1.035 | 1.285 | 1.451 | 1.724 | 1.938 | 1.546 | 1.724 | 1.763 | 1.725 | 1.761 | 1.474 | 1.175 | Read 2:600
| H | 10 | 10 | 10 | 8 | 10 | 12 | 9 | 11 | 12 | 14 | 10 | 10 | Read 1:440,670
|  | 0.984 | 1.064 | 1.029 | 1.083 | 1.184 | 1.11 | 1.368 | 1.58 | 1.369 | 1.236 | 1.344 | 1.165 | Read 2:600