## Plate 1 - Sheet1
Software Version | 3.16.10
Experiment File Path: | C:\Users\rlmlab\Desktop\Jason L\Chlamy-x-microbes-2025-block3\JRL_block3_30_26_7.xpt
Protocol File Path: | C:\Users\rlmlab\Desktop\Jason L\Chlamy-x-microbes-2025-block3\JRL-chlamy-x-mic-block3.prt
Plate Number | Plate 1
Date | 2025-07-25
Time | 17:18
Reader Type: | Synergy H1
Reader Serial Number: | 2410070B
Reading Type | Reader
Procedure Details
Plate Type | 96 WELL PLATE (Use plate lid)
Eject plate on completion
Set Temperature | Incubator off
Shake | Double Orbital: 0:15 (MM:SS)
Frequency: 282 cpm (3 mm)
Read | Fluorescence Endpoint
Full Plate
Filter Set 1
Excitation: 440, Emission: 670
Optics: Bottom, Gain: extended
Light Source: Xenon Flash, Lamp Energy: High, Extended Dynamic Range
Read Speed: Normal, Delay: 100 msec, Measurements/Data Point: 10
Read Height: 7 mm
Read | Absorbance Endpoint
Full Plate
Wavelengths: 600
Read Speed: Normal, Delay: 100 msec, Measurements/Data Point: 8
Layout
|  | 1 | 2 | 3 | 4 | 5 | 6 | 7 | 8 | 9 | 10 | 11 | 12
| A | SPL1 | SPL2 | SPL3 | SPL4 | SPL5 | SPL6 | SPL7 | SPL8 | SPL9 | SPL10 | SPL11 | SPL12 | Well ID
| B | SPL13 | SPL14 | SPL15 | SPL16 | SPL17 | SPL18 | SPL19 | SPL20 | SPL21 | SPL22 | SPL23 | SPL24 | Well ID
| C | SPL25 | SPL26 | SPL27 | SPL28 | SPL29 | SPL30 | SPL31 | SPL32 | SPL33 | SPL34 | SPL35 | SPL36 | Well ID
| D | SPL37 | SPL38 | SPL39 | SPL40 | SPL41 | SPL42 | SPL43 | SPL44 | SPL45 | SPL46 | SPL47 | SPL48 | Well ID
| E | SPL49 | SPL50 | SPL51 | SPL52 | SPL53 | SPL54 | SPL55 | SPL56 | SPL57 | SPL58 | SPL59 | SPL60 | Well ID
| F | SPL61 | SPL62 | SPL63 | SPL64 | SPL65 | SPL66 | SPL67 | SPL68 | SPL69 | SPL70 | SPL71 | SPL72 | Well ID
| G | SPL73 | SPL74 | SPL75 | SPL76 | SPL77 | SPL78 | SPL79 | SPL80 | SPL81 | SPL82 | SPL83 | SPL84 | Well ID
| H | SPL85 | SPL86 | SPL87 | SPL88 | SPL89 | SPL90 | SPL91 | SPL92 | SPL93 | SPL94 | SPL95 | SPL96 | Well ID
Results
Actual Temperature: | 23.2
Actual Temperature: | 23.2
|  | 1 | 2 | 3 | 4 | 5 | 6 | 7 | 8 | 9 | 10 | 11 | 12
| A | 12 | 15 | 10 | 10 | 10 | 10 | 7 | 11 | 6 | 7 | 13 | 10 | Read 1:440,670
|  | 0.96 | 0.86 | 0.754 | 0.846 | 0.899 | 0.901 | 0.725 | 0.903 | 1.055 | 0.951 | 1.059 | 1.035 | Read 2:600
| B | 9 | 8 | 75 | 28 | 358 | 21 | 12 | 1281 | 120 | 9 | 10 | 10 | Read 1:440,670
|  | 0.953 | 0.87 | 0.787 | 1.064 | 1.129 | 0.889 | 1.099 | 1.453 | 1.326 | 1.237 | 1.076 | 1.192 | Read 2:600
| C | 12 | 9 | 12 | 11 | 4856 | 10 | 24 | 17 | 9 | 7 | 9 | 10 | Read 1:440,670
|  | 0.953 | 0.973 | 1.01 | 0.912 | 1.303 | 1.145 | 1.344 | 1.545 | 1.2 | 1.067 | 1.205 | 0.938 | Read 2:600
| D | 8 | 13 | 9 | 2047 | 8 | 6 | 19 | 28 | 12 | 9 | 8 | 9 | Read 1:440,670
|  | 1.034 | 1.057 | 1.156 | 1.109 | 1.164 | 1.225 | 1.233 | 1.29 | 1.23 | 1.112 | 1.082 | 1.119 | Read 2:600
| E | 10 | 9 | 10 | 7 | 11 | 30 | 4670 | 22 | 950 | 65 | 12 | 9 | Read 1:440,670
|  | 0.984 | 0.869 | 0.98 | 1.376 | 1.138 | 1.423 | 1.647 | 0.951 | 1.426 | 1.02 | 1.167 | 0.955 | Read 2:600
| F | 9 | 9 | 1906 | 7 | 13 | 43 | 1010 | 1650 | 16 | 55 | 11 | 12 | Read 1:440,670
|  | 0.896 | 0.845 | 1.496 | 1.232 | 1.209 | 1.346 | 1.473 | 1.262 | 0.964 | 0.961 | 0.849 | 1.063 | Read 2:600
| G | 8 | 11 | 11 | 10 | 10 | 282 | 13 | 12 | 502 | 13 | 2457 | 11 | Read 1:440,670
|  | 0.892 | 1.037 | 0.922 | 1.074 | 0.938 | 1.185 | 0.87 | 0.917 | 1.065 | 1.069 | 1.3 | 0.977 | Read 2:600
| H | 9 | 9 | 9 | 7 | 12 | 8 | 11 | 10 | 7 | 9 | 10 | 11 | Read 1:440,670
|  | 1.079 | 1.03 | 0.862 | 0.85 | 0.978 | 0.871 | 0.806 | 0.847 | 0.92 | 0.962 | 0.863 | 0.964 | Read 2:600