## Plate 1 - Sheet1
Software Version | 3.16.10
Experiment File Path: | C:\Users\rlmlab\Desktop\Jason L\Chlamy-x-microbes-2025-block3\JRL_block3_30_27_7.xpt
Protocol File Path: | C:\Users\rlmlab\Desktop\Jason L\Chlamy-x-microbes-2025-block3\JRL-chlamy-x-mic-block3.prt
Plate Number | Plate 1
Date | 2025-07-25
Time | 17:22
Reader Type: | Synergy H1
Reader Serial Number: | 2410070B
Reading Type | Reader
Procedure Details
Plate Type | 96 WELL PLATE (Use plate lid)
Eject plate on completion
Set Temperature | Incubator off
Shake | Double Orbital: 0:15 (MM:SS)
Frequency: 282 cpm (3 mm)
Read | Fluorescence Endpoint
Full Plate
Filter Set 1
Excitation: 440, Emission: 670
Optics: Bottom, Gain: extended
Light Source: Xenon Flash, Lamp Energy: High, Extended Dynamic Range
Read Speed: Normal, Delay: 100 msec, Measurements/Data Point: 10
Read Height: 7 mm
Read | Absorbance Endpoint
Full Plate
Wavelengths: 600
Read Speed: Normal, Delay: 100 msec, Measurements/Data Point: 8
Layout
|  | 1 | 2 | 3 | 4 | 5 | 6 | 7 | 8 | 9 | 10 | 11 | 12
| A | SPL1 | SPL2 | SPL3 | SPL4 | SPL5 | SPL6 | SPL7 | SPL8 | SPL9 | SPL10 | SPL11 | SPL12 | Well ID
| B | SPL13 | SPL14 | SPL15 | SPL16 | SPL17 | SPL18 | SPL19 | SPL20 | SPL21 | SPL22 | SPL23 | SPL24 | Well ID
| C | SPL25 | SPL26 | SPL27 | SPL28 | SPL29 | SPL30 | SPL31 | SPL32 | SPL33 | SPL34 | SPL35 | SPL36 | Well ID
| D | SPL37 | SPL38 | SPL39 | SPL40 | SPL41 | SPL42 | SPL43 | SPL44 | SPL45 | SPL46 | SPL47 | SPL48 | Well ID
| E | SPL49 | SPL50 | SPL51 | SPL52 | SPL53 | SPL54 | SPL55 | SPL56 | SPL57 | SPL58 | SPL59 | SPL60 | Well ID
| F | SPL61 | SPL62 | SPL63 | SPL64 | SPL65 | SPL66 | SPL67 | SPL68 | SPL69 | SPL70 | SPL71 | SPL72 | Well ID
| G | SPL73 | SPL74 | SPL75 | SPL76 | SPL77 | SPL78 | SPL79 | SPL80 | SPL81 | SPL82 | SPL83 | SPL84 | Well ID
| H | SPL85 | SPL86 | SPL87 | SPL88 | SPL89 | SPL90 | SPL91 | SPL92 | SPL93 | SPL94 | SPL95 | SPL96 | Well ID
Results
Actual Temperature: | 23.2
Actual Temperature: | 23.2
|  | 1 | 2 | 3 | 4 | 5 | 6 | 7 | 8 | 9 | 10 | 11 | 12
| A | 9 | 12 | 12 | 15 | 7 | 8 | 9 | 11 | 7 | 12 | 9 | 10 | Read 1:440,670
|  | 0.841 | 0.962 | 0.963 | 0.874 | 0.971 | 1.029 | 0.934 | 0.815 | 0.88 | 0.922 | 1.083 | 1.091 | Read 2:600
| B | 14 | 10 | 116 | 4964 | 42 | 11 | 8 | 15 | 34 | 12 | 13 | 11 | Read 1:440,670
|  | 0.861 | 0.958 | 1.061 | 1.281 | 0.87 | 0.853 | 0.991 | 0.912 | 0.991 | 0.964 | 1.059 | 1.11 | Read 2:600
| C | 11 | 158 | 109 | 104 | 8 | 11 | 12 | 12 | 9 | 9 | 131 | 11 | Read 1:440,670
|  | 0.927 | 0.906 | 1.056 | 0.957 | 0.805 | 0.918 | 1.152 | 0.937 | 1.133 | 0.939 | 1.075 | 1.048 | Read 2:600
| D | 9 | 7 | 156 | 11 | 39 | 33 | 47 | 9 | 12 | 9 | 11 | 11 | Read 1:440,670
|  | 0.977 | 0.85 | 0.854 | 0.828 | 0.989 | 0.973 | 1.023 | 0.961 | 0.919 | 1.008 | 0.89 | 1.06 | Read 2:600
| E | 12 | 9 | 11 | 584 | 13 | 8 | 22 | 22 | 87 | 18 | 28 | 6 | Read 1:440,670
|  | 0.658 | 0.942 | 0.951 | 1.044 | 1.069 | 1.131 | 0.919 | 1.018 | 0.992 | 1.087 | 0.977 | 1.008 | Read 2:600
| F | 7 | 11 | 148 | 10 | 10 | 8 | 22 | 9 | 24 | 6 | 14 | 11 | Read 1:440,670
|  | 1.107 | 0.989 | 0.837 | 0.895 | 0.941 | 1.156 | 1.026 | 0.956 | 0.976 | 1.036 | 0.97 | 1.046 | Read 2:600
| G | 9 | 1471 | 21 | 12 | 20 | 10 | 11 | 12 | 8 | 13 | 9 | 8 | Read 1:440,670
|  | 0.932 | 1.162 | 0.89 | 0.996 | 0.988 | 1.019 | 0.906 | 0.933 | 1.156 | 0.979 | 0.892 | 0.975 | Read 2:600
| H | 14 | 13 | 12 | 12 | 13 | 12 | 10 | 13 | 14 | 11 | 13 | 13 | Read 1:440,670
|  | 0.929 | 0.868 | 0.849 | 0.894 | 1.029 | 1.024 | 0.865 | 1.01 | 1.065 | 1.032 | 1.019 | 1.082 | Read 2:600