## Plate 1 - Sheet1
Software Version | 3.16.10
Experiment File Path: | C:\Users\rlmlab\Desktop\Jason L\Chlamy-x-microbes-2025-block3\JRL_block3_30_28_7.xpt
Protocol File Path: | C:\Users\rlmlab\Desktop\Jason L\Chlamy-x-microbes-2025-block3\JRL-chlamy-x-mic-block3.prt
Plate Number | Plate 1
Date | 2025-07-25
Time | 17:25
Reader Type: | Synergy H1
Reader Serial Number: | 2410070B
Reading Type | Reader
Procedure Details
Plate Type | 96 WELL PLATE (Use plate lid)
Eject plate on completion
Set Temperature | Incubator off
Shake | Double Orbital: 0:15 (MM:SS)
Frequency: 282 cpm (3 mm)
Read | Fluorescence Endpoint
Full Plate
Filter Set 1
Excitation: 440, Emission: 670
Optics: Bottom, Gain: extended
Light Source: Xenon Flash, Lamp Energy: High, Extended Dynamic Range
Read Speed: Normal, Delay: 100 msec, Measurements/Data Point: 10
Read Height: 7 mm
Read | Absorbance Endpoint
Full Plate
Wavelengths: 600
Read Speed: Normal, Delay: 100 msec, Measurements/Data Point: 8
Layout
|  | 1 | 2 | 3 | 4 | 5 | 6 | 7 | 8 | 9 | 10 | 11 | 12
| A | SPL1 | SPL2 | SPL3 | SPL4 | SPL5 | SPL6 | SPL7 | SPL8 | SPL9 | SPL10 | SPL11 | SPL12 | Well ID
| B | SPL13 | SPL14 | SPL15 | SPL16 | SPL17 | SPL18 | SPL19 | SPL20 | SPL21 | SPL22 | SPL23 | SPL24 | Well ID
| C | SPL25 | SPL26 | SPL27 | SPL28 | SPL29 | SPL30 | SPL31 | SPL32 | SPL33 | SPL34 | SPL35 | SPL36 | Well ID
| D | SPL37 | SPL38 | SPL39 | SPL40 | SPL41 | SPL42 | SPL43 | SPL44 | SPL45 | SPL46 | SPL47 | SPL48 | Well ID
| E | SPL49 | SPL50 | SPL51 | SPL52 | SPL53 | SPL54 | SPL55 | SPL56 | SPL57 | SPL58 | SPL59 | SPL60 | Well ID
| F | SPL61 | SPL62 | SPL63 | SPL64 | SPL65 | SPL66 | SPL67 | SPL68 | SPL69 | SPL70 | SPL71 | SPL72 | Well ID
| G | SPL73 | SPL74 | SPL75 | SPL76 | SPL77 | SPL78 | SPL79 | SPL80 | SPL81 | SPL82 | SPL83 | SPL84 | Well ID
| H | SPL85 | SPL86 | SPL87 | SPL88 | SPL89 | SPL90 | SPL91 | SPL92 | SPL93 | SPL94 | SPL95 | SPL96 | Well ID
Results
Actual Temperature: | 23.3
Actual Temperature: | 23.3
|  | 1 | 2 | 3 | 4 | 5 | 6 | 7 | 8 | 9 | 10 | 11 | 12
| A | 11 | 7 | 9 | 10 | 11 | 10 | 7 | 6 | 11 | 14 | 10 | 10 | Read 1:440,670
|  | 0.895 | 1 | 0.849 | 1.039 | 1.017 | 1.209 | 1.09 | 1.105 | 1.2 | 1.382 | 1.285 | 1.303 | Read 2:600
| B | 11 | 897 | 460 | 11 | 1965 | 18 | 9 | 12 | 876 | 12 | 13 | 9 | Read 1:440,670
|  | 0.927 | 1.445 | 1.345 | 1.301 | 1.569 | 1.361 | 1.554 | 1.118 | 1.745 | 1.38 | 1.536 | 1.649 | Read 2:600
| C | 11 | 376 | 9 | 12 | 19 | 16 | 1059 | 98 | 12 | 109 | 25 | 9 | Read 1:440,670
|  | 1.13 | 1.515 | 1.56 | 1.282 | 1.628 | 1.482 | 1.712 | 1.475 | 1.6 | 1.66 | 1.569 | 1.678 | Read 2:600
| D | 9 | 10 | 13 | 426 | 13 | 11 | 1806 | 7 | 888 | 21 | 21 | 9 | Read 1:440,670
|  | 1.098 | 1.332 | 1.218 | 1.528 | 1.664 | 1.432 | 1.902 | 1.496 | 1.804 | 1.581 | 1.407 | 1.571 | Read 2:600
| E | 10 | 12 | 22 | 13 | 7 | 209 | 109 | 13 | 159 | 5340 | 13 | 10 | Read 1:440,670
|  | 0.927 | 1.219 | 1.235 | 1.477 | 1.345 | 1.636 | 1.548 | 1.324 | 1.599 | 1.603 | 1.345 | 1.296 | Read 2:600
| F | 9 | 2097 | 10 | 13 | 13 | 15 | 11 | 5179 | 5017 | 10 | 22 | 10 | Read 1:440,670
|  | 1.066 | 1.473 | 1.199 | 1.273 | 1.316 | 1.243 | 1.365 | 1.545 | 1.563 | 1.248 | 1.287 | 1.218 | Read 2:600
| G | 12 | 16 | 12 | 9 | 11 | 4645 | 532 | 10 | 14 | 7 | 14 | 12 | Read 1:440,670
|  | 1.065 | 1.033 | 1.115 | 1.056 | 1.148 | 1.332 | 1.093 | 1.09 | 1.282 | 1.029 | 1.218 | 0.94 | Read 2:600
| H | 8 | 12 | 13 | 10 | 9 | 11 | 13 | 14 | 11 | 13 | 12 | 13 | Read 1:440,670
|  | 0.994 | 0.977 | 1.063 | 0.927 | 1.215 | 0.994 | 0.971 | 1.029 | 1.129 | 1.065 | 1.038 | 1.012 | Read 2:600