## Plate 1 - Sheet1
Software Version | 3.16.10
Experiment File Path: | C:\Users\rlmlab\Desktop\Jason L\Chlamy-x-microbes-2025-block3\JRL_block3_30_28_9.xpt
Protocol File Path: | C:\Users\rlmlab\Desktop\Jason L\Chlamy-x-microbes-2025-block3\JRL-chlamy-x-mic-block3.prt
Plate Number | Plate 1
Date | 2025-07-28
Time | 12:36
Reader Type: | Synergy H1
Reader Serial Number: | 2410070B
Reading Type | Reader
Procedure Details
Plate Type | 96 WELL PLATE (Use plate lid)
Eject plate on completion
Set Temperature | Incubator off
Shake | Double Orbital: 0:15 (MM:SS)
Frequency: 282 cpm (3 mm)
Read | Fluorescence Endpoint
Full Plate
Filter Set 1
Excitation: 440, Emission: 670
Optics: Bottom, Gain: extended
Light Source: Xenon Flash, Lamp Energy: High, Extended Dynamic Range
Read Speed: Normal, Delay: 100 msec, Measurements/Data Point: 10
Read Height: 7 mm
Read | Absorbance Endpoint
Full Plate
Wavelengths: 600
Read Speed: Normal, Delay: 100 msec, Measurements/Data Point: 8
Layout
|  | 1 | 2 | 3 | 4 | 5 | 6 | 7 | 8 | 9 | 10 | 11 | 12
| A | SPL1 | SPL2 | SPL3 | SPL4 | SPL5 | SPL6 | SPL7 | SPL8 | SPL9 | SPL10 | SPL11 | SPL12 | Well ID
| B | SPL13 | SPL14 | SPL15 | SPL16 | SPL17 | SPL18 | SPL19 | SPL20 | SPL21 | SPL22 | SPL23 | SPL24 | Well ID
| C | SPL25 | SPL26 | SPL27 | SPL28 | SPL29 | SPL30 | SPL31 | SPL32 | SPL33 | SPL34 | SPL35 | SPL36 | Well ID
| D | SPL37 | SPL38 | SPL39 | SPL40 | SPL41 | SPL42 | SPL43 | SPL44 | SPL45 | SPL46 | SPL47 | SPL48 | Well ID
| E | SPL49 | SPL50 | SPL51 | SPL52 | SPL53 | SPL54 | SPL55 | SPL56 | SPL57 | SPL58 | SPL59 | SPL60 | Well ID
| F | SPL61 | SPL62 | SPL63 | SPL64 | SPL65 | SPL66 | SPL67 | SPL68 | SPL69 | SPL70 | SPL71 | SPL72 | Well ID
| G | SPL73 | SPL74 | SPL75 | SPL76 | SPL77 | SPL78 | SPL79 | SPL80 | SPL81 | SPL82 | SPL83 | SPL84 | Well ID
| H | SPL85 | SPL86 | SPL87 | SPL88 | SPL89 | SPL90 | SPL91 | SPL92 | SPL93 | SPL94 | SPL95 | SPL96 | Well ID
Results
Actual Temperature: | 23.6
Actual Temperature: | 23.6
|  | 1 | 2 | 3 | 4 | 5 | 6 | 7 | 8 | 9 | 10 | 11 | 12
| A | 7 | 8 | 9 | 8 | 8 | 10 | 9 | 9 | 6 | 8 | 5 | 10 | Read 1:440,670
|  | 0.86 | 0.948 | 0.771 | 0.99 | 0.916 | 1.162 | 1.022 | 1.032 | 1.056 | 1.041 | 0.915 | 0.866 | Read 2:600
| B | 9 | 415 | 229 | 9 | 946 | 13 | 9 | 11 | 368 | 11 | 9 | 12 | Read 1:440,670
|  | 0.87 | 1.386 | 1.3 | 1.248 | 1.564 | 1.357 | 1.581 | 1.004 | 1.685 | 1.084 | 0.969 | 0.982 | Read 2:600
| C | 12 | 193 | 9 | 10 | 12 | 11 | 1695 | 96 | 10 | 49 | 20 | 10 | Read 1:440,670
|  | 1.091 | 1.44 | 1.539 | 1.195 | 1.585 | 1.502 | 1.72 | 1.389 | 1.608 | 1.698 | 1.166 | 1.009 | Read 2:600
| D | 13 | 10 | 10 | 186 | 9 | 7 | 919 | 10 | 351 | 24 | 22 | 8 | Read 1:440,670
|  | 1.089 | 1.344 | 1.128 | 1.505 | 1.664 | 1.494 | 1.874 | 1.418 | 1.858 | 1.555 | 1.088 | 0.94 | Read 2:600
| E | 5 | 11 | 27 | 12 | 10 | 227 | 86 | 12 | 147 | 4366 | 11 | 7 | Read 1:440,670
|  | 0.867 | 1.217 | 1.18 | 1.368 | 1.265 | 1.573 | 1.483 | 1.214 | 1.49 | 1.584 | 1.11 | 1.127 | Read 2:600
| F | 6 | 1086 | 11 | 11 | 13 | 12 | 8 | 4585 | 4354 | 8 | 17 | 9 | Read 1:440,670
|  | 1.026 | 1.504 | 1.321 | 1.191 | 1.276 | 1.197 | 1.265 | 1.478 | 1.475 | 1.103 | 1.143 | 1.132 | Read 2:600
| G | 9 | 16 | 6 | 9 | 12 | 4308 | 152 | 9 | 10 | 9 | 12 | 8 | Read 1:440,670
|  | 1.032 | 0.94 | 1.069 | 0.966 | 1.131 | 1.272 | 0.971 | 1.064 | 1.176 | 0.965 | 1.187 | 0.91 | Read 2:600
| H | 11 | 10 | 14 | 13 | 10 | 10 | 11 | 14 | 12 | 7 | 11 | 12 | Read 1:440,670
|  | 0.948 | 0.999 | 1.052 | 0.895 | 1.19 | 0.961 | 0.945 | 1.023 | 1.122 | 1.079 | 1.047 | 0.977 | Read 2:600