## Plate 1 - Sheet1
Software Version | 3.16.10
Experiment File Path: | C:\Users\rlmlab\Desktop\Jason L\Chlamy-x-microbes-2025-block3\JRL_block3_30_29_2.xpt
Protocol File Path: | C:\Users\rlmlab\Desktop\Jason L\Chlamy-x-microbes-2025-block3\JRL-chlamy-x-mic-block3.prt
Plate Number | Plate 1
Date | 2025-07-20
Time | 15:31
Reader Type: | Synergy H1
Reader Serial Number: | 2410070B
Reading Type | Reader
Procedure Details
Plate Type | 96 WELL PLATE (Use plate lid)
Eject plate on completion
Set Temperature | Incubator off
Shake | Double Orbital: 0:15 (MM:SS)
Frequency: 282 cpm (3 mm)
Read | Fluorescence Endpoint
Full Plate
Filter Set 1
Excitation: 440, Emission: 670
Optics: Bottom, Gain: extended
Light Source: Xenon Flash, Lamp Energy: High, Extended Dynamic Range
Read Speed: Normal, Delay: 100 msec, Measurements/Data Point: 10
Read Height: 7 mm
Read | Absorbance Endpoint
Full Plate
Wavelengths: 600
Read Speed: Normal, Delay: 100 msec, Measurements/Data Point: 8
Layout
|  | 1 | 2 | 3 | 4 | 5 | 6 | 7 | 8 | 9 | 10 | 11 | 12
| A | SPL1 | SPL2 | SPL3 | SPL4 | SPL5 | SPL6 | SPL7 | SPL8 | SPL9 | SPL10 | SPL11 | SPL12 | Well ID
| B | SPL13 | SPL14 | SPL15 | SPL16 | SPL17 | SPL18 | SPL19 | SPL20 | SPL21 | SPL22 | SPL23 | SPL24 | Well ID
| C | SPL25 | SPL26 | SPL27 | SPL28 | SPL29 | SPL30 | SPL31 | SPL32 | SPL33 | SPL34 | SPL35 | SPL36 | Well ID
| D | SPL37 | SPL38 | SPL39 | SPL40 | SPL41 | SPL42 | SPL43 | SPL44 | SPL45 | SPL46 | SPL47 | SPL48 | Well ID
| E | SPL49 | SPL50 | SPL51 | SPL52 | SPL53 | SPL54 | SPL55 | SPL56 | SPL57 | SPL58 | SPL59 | SPL60 | Well ID
| F | SPL61 | SPL62 | SPL63 | SPL64 | SPL65 | SPL66 | SPL67 | SPL68 | SPL69 | SPL70 | SPL71 | SPL72 | Well ID
| G | SPL73 | SPL74 | SPL75 | SPL76 | SPL77 | SPL78 | SPL79 | SPL80 | SPL81 | SPL82 | SPL83 | SPL84 | Well ID
| H | SPL85 | SPL86 | SPL87 | SPL88 | SPL89 | SPL90 | SPL91 | SPL92 | SPL93 | SPL94 | SPL95 | SPL96 | Well ID
Results
Actual Temperature: | 24
Actual Temperature: | 24
|  | 1 | 2 | 3 | 4 | 5 | 6 | 7 | 8 | 9 | 10 | 11 | 12
| A | 13 | 12 | 15 | 17 | 13 | 16 | 14 | 14 | 13 | 19 | 15 | 14 | Read 1:440,670
|  | 1.086 | 1.164 | 1.257 | 1.025 | 1.174 | 1.078 | 1.177 | 1.335 | 1.215 | 1.318 | 1.214 | 1.256 | Read 2:600
| B | 14 | 18 | 17 | 17 | 19 | 95 | 198 | 76 | 16 | 24 | 14 | 18 | Read 1:440,670
|  | 0.971 | 1.117 | 1.254 | 0.972 | 1.157 | 1.333 | 1.252 | 1.35 | 1.388 | 1.08 | 1.147 | 1.17 | Read 2:600
| C | 18 | 708 | 21 | 262 | 49 | 15 | 23 | 642 | 19 | 88 | 351 | 14 | Read 1:440,670
|  | 1.081 | 1.166 | 1.257 | 1.273 | 1.192 | 1.142 | 1.072 | 1.315 | 1.312 | 1.213 | 1.202 | 1.17 | Read 2:600
| D | 14 | 65 | 693 | 15 | 10 | 39 | 40 | 236 | 15 | 126 | 22 | 19 | Read 1:440,670
|  | 1.026 | 1.265 | 1.3 | 0.85 | 0.962 | 1.251 | 1.028 | 1.071 | 1.031 | 1.184 | 1.198 | 1.206 | Read 2:600
| E | 15 | 13 | 30 | 19 | 117 | 18 | 17 | 173 | 16 | 268 | 15 | 17 | Read 1:440,670
|  | 1.026 | 1.122 | 1.113 | 1.36 | 1.146 | 1.205 | 1.14 | 1.116 | 1.244 | 1.109 | 1.171 | 1.289 | Read 2:600
| F | 14 | 10 | 11 | 15 | 14 | 11 | 337 | 13 | 15 | 18 | 472 | 17 | Read 1:440,670
|  | 0.937 | 1.139 | 1.128 | 1.014 | 0.977 | 1.063 | 1.112 | 1.052 | 1.146 | 1.137 | 1.09 | 1.395 | Read 2:600
| G | 13 | 29 | 29 | 11 | 14 | 15 | 18 | 13 | 23 | 15 | 153 | 14 | Read 1:440,670
|  | 0.944 | 1.08 | 0.91 | 0.808 | 1 | 1.113 | 1.093 | 1.088 | 1.004 | 1.266 | 1.267 | 1.371 | Read 2:600
| H | 17 | 16 | 11 | 15 | 17 | 13 | 14 | 20 | 16 | 14 | 17 | 17 | Read 1:440,670
|  | 0.938 | 0.885 | 0.945 | 0.772 | 1.125 | 1.008 | 1.011 | 0.945 | 1.004 | 1.099 | 1.013 | 1.101 | Read 2:600