## Plate 1 - Sheet1
Software Version | 3.16.10
Experiment File Path: | C:\Users\rlmlab\Desktop\Jason L\Chlamy-x-microbes-2025-block3\JRL_block3_30_30_1.xpt
Protocol File Path: | C:\Users\rlmlab\Desktop\Jason L\Chlamy-x-microbes-2025-block3\JRL-chlamy-x-mic-block3.prt
Plate Number | Plate 1
Date | 2025-07-19
Time | 16:09
Reader Type: | Synergy H1
Reader Serial Number: | 2410070B
Reading Type | Reader
Procedure Details
Plate Type | 96 WELL PLATE (Use plate lid)
Eject plate on completion
Set Temperature | Incubator off
Shake | Double Orbital: 0:15 (MM:SS)
Frequency: 282 cpm (3 mm)
Read | Fluorescence Endpoint
Full Plate
Filter Set 1
Excitation: 440, Emission: 670
Optics: Bottom, Gain: extended
Light Source: Xenon Flash, Lamp Energy: High, Extended Dynamic Range
Read Speed: Normal, Delay: 100 msec, Measurements/Data Point: 10
Read Height: 7 mm
Read | Absorbance Endpoint
Full Plate
Wavelengths: 600
Read Speed: Normal, Delay: 100 msec, Measurements/Data Point: 8
Layout
|  | 1 | 2 | 3 | 4 | 5 | 6 | 7 | 8 | 9 | 10 | 11 | 12
| A | SPL1 | SPL2 | SPL3 | SPL4 | SPL5 | SPL6 | SPL7 | SPL8 | SPL9 | SPL10 | SPL11 | SPL12 | Well ID
| B | SPL13 | SPL14 | SPL15 | SPL16 | SPL17 | SPL18 | SPL19 | SPL20 | SPL21 | SPL22 | SPL23 | SPL24 | Well ID
| C | SPL25 | SPL26 | SPL27 | SPL28 | SPL29 | SPL30 | SPL31 | SPL32 | SPL33 | SPL34 | SPL35 | SPL36 | Well ID
| D | SPL37 | SPL38 | SPL39 | SPL40 | SPL41 | SPL42 | SPL43 | SPL44 | SPL45 | SPL46 | SPL47 | SPL48 | Well ID
| E | SPL49 | SPL50 | SPL51 | SPL52 | SPL53 | SPL54 | SPL55 | SPL56 | SPL57 | SPL58 | SPL59 | SPL60 | Well ID
| F | SPL61 | SPL62 | SPL63 | SPL64 | SPL65 | SPL66 | SPL67 | SPL68 | SPL69 | SPL70 | SPL71 | SPL72 | Well ID
| G | SPL73 | SPL74 | SPL75 | SPL76 | SPL77 | SPL78 | SPL79 | SPL80 | SPL81 | SPL82 | SPL83 | SPL84 | Well ID
| H | SPL85 | SPL86 | SPL87 | SPL88 | SPL89 | SPL90 | SPL91 | SPL92 | SPL93 | SPL94 | SPL95 | SPL96 | Well ID
Results
Actual Temperature: | 24.5
Actual Temperature: | 24.5
|  | 1 | 2 | 3 | 4 | 5 | 6 | 7 | 8 | 9 | 10 | 11 | 12
| A | 23 | 26 | 20 | 20 | 27 | 25 | 23 | 24 | 24 | 21 | 20 | 22 | Read 1:440,670
|  | 0.943 | 1.039 | 0.84 | 0.904 | 0.869 | 0.957 | 0.933 | 0.928 | 1.011 | 1.021 | 1.051 | 0.984 | Read 2:600
| B | 18 | 21 | 35 | 24 | 23 | 76 | 27 | 31 | 21 | 33 | 40 | 21 | Read 1:440,670
|  | 0.756 | 1.034 | 1.043 | 0.939 | 1.188 | 1.125 | 1.186 | 0.949 | 0.922 | 1.121 | 1.012 | 1.012 | Read 2:600
| C | 24 | 41 | 54 | 26 | 25 | 22 | 31 | 30 | 19 | 24 | 23 | 27 | Read 1:440,670
|  | 0.978 | 1.139 | 1.118 | 0.981 | 1.01 | 0.969 | 0.644 | 1.137 | 0.973 | 1.216 | 1.132 | 1.191 | Read 2:600
| D | 18 | 20 | 25 | 43 | 42 | 68 | 36 | 60 | 19 | 99 | 24 | 25 | Read 1:440,670
|  | 0.897 | 1.019 | 0.972 | 0.909 | 1.137 | 0.979 | 1.025 | 1.121 | 1.044 | 0.978 | 0.959 | 1.052 | Read 2:600
| E | 21 | 58 | 16 | 39 | 18 | 17 | 21 | 62 | 17 | 37 | 28 | 25 | Read 1:440,670
|  | 1.08 | 0.894 | 0.8 | 0.845 | 1.042 | 0.823 | 0.959 | 1.101 | 0.971 | 1.091 | 0.992 | 1.189 | Read 2:600
| F | 17 | 17 | 19 | 77 | 20 | 22 | 19 | 81 | 38 | 25 | 22 | 26 | Read 1:440,670
|  | 0.947 | 0.887 | 0.887 | 0.991 | 1.016 | 1.065 | 1.007 | 0.911 | 0.904 | 1.167 | 0.987 | 1.024 | Read 2:600
| G | 22 | 27 | 22 | 19 | 68 | 50 | 21 | 22 | 39 | 58 | 22 | 24 | Read 1:440,670
|  | 0.904 | 0.874 | 0.721 | 0.932 | 0.896 | 0.778 | 1.007 | 0.996 | 0.799 | 1.079 | 1.036 | 0.974 | Read 2:600
| H | 26 | 22 | 24 | 19 | 21 | 17 | 22 | 31 | 22 | 23 | 28 | 29 | Read 1:440,670
|  | 1.002 | 1.016 | 0.981 | 0.951 | 0.981 | 0.944 | 0.887 | 0.904 | 0.907 | 0.96 | 1.015 | 1.067 | Read 2:600