## Plate 1 - Sheet1
Software Version | 3.16.10
Experiment File Path: | C:\Users\rlmlab\Desktop\Jason L\Chlamy-x-microbes-2025-block3\JRL_block3_30_30_5.xpt
Protocol File Path: | C:\Users\rlmlab\Desktop\Jason L\Chlamy-x-microbes-2025-block3\JRL-chlamy-x-mic-block3.prt
Plate Number | Plate 1
Date | 2025-07-23
Time | 12:44
Reader Type: | Synergy H1
Reader Serial Number: | 2410070B
Reading Type | Reader
Procedure Details
Plate Type | 96 WELL PLATE (Use plate lid)
Eject plate on completion
Set Temperature | Incubator off
Shake | Double Orbital: 0:15 (MM:SS)
Frequency: 282 cpm (3 mm)
Read | Fluorescence Endpoint
Full Plate
Filter Set 1
Excitation: 440, Emission: 670
Optics: Bottom, Gain: extended
Light Source: Xenon Flash, Lamp Energy: High, Extended Dynamic Range
Read Speed: Normal, Delay: 100 msec, Measurements/Data Point: 10
Read Height: 7 mm
Read | Absorbance Endpoint
Full Plate
Wavelengths: 600
Read Speed: Normal, Delay: 100 msec, Measurements/Data Point: 8
Layout
|  | 1 | 2 | 3 | 4 | 5 | 6 | 7 | 8 | 9 | 10 | 11 | 12
| A | SPL1 | SPL2 | SPL3 | SPL4 | SPL5 | SPL6 | SPL7 | SPL8 | SPL9 | SPL10 | SPL11 | SPL12 | Well ID
| B | SPL13 | SPL14 | SPL15 | SPL16 | SPL17 | SPL18 | SPL19 | SPL20 | SPL21 | SPL22 | SPL23 | SPL24 | Well ID
| C | SPL25 | SPL26 | SPL27 | SPL28 | SPL29 | SPL30 | SPL31 | SPL32 | SPL33 | SPL34 | SPL35 | SPL36 | Well ID
| D | SPL37 | SPL38 | SPL39 | SPL40 | SPL41 | SPL42 | SPL43 | SPL44 | SPL45 | SPL46 | SPL47 | SPL48 | Well ID
| E | SPL49 | SPL50 | SPL51 | SPL52 | SPL53 | SPL54 | SPL55 | SPL56 | SPL57 | SPL58 | SPL59 | SPL60 | Well ID
| F | SPL61 | SPL62 | SPL63 | SPL64 | SPL65 | SPL66 | SPL67 | SPL68 | SPL69 | SPL70 | SPL71 | SPL72 | Well ID
| G | SPL73 | SPL74 | SPL75 | SPL76 | SPL77 | SPL78 | SPL79 | SPL80 | SPL81 | SPL82 | SPL83 | SPL84 | Well ID
| H | SPL85 | SPL86 | SPL87 | SPL88 | SPL89 | SPL90 | SPL91 | SPL92 | SPL93 | SPL94 | SPL95 | SPL96 | Well ID
Results
Actual Temperature: | 23.7
Actual Temperature: | 23.7
|  | 1 | 2 | 3 | 4 | 5 | 6 | 7 | 8 | 9 | 10 | 11 | 12
| A | 14 | 10 | 10 | 9 | 12 | 8 | 10 | 9 | 11 | 13 | 12 | 12 | Read 1:440,670
|  | 0.992 | 1.068 | 0.912 | 0.968 | 0.932 | 1.012 | 0.978 | 0.969 | 1.028 | 1.031 | 1.079 | 1.002 | Read 2:600
| B | 9 | 11 | 67 | 9 | 11 | 1614 | 11 | 11 | 12 | 60 | 2570 | 14 | Read 1:440,670
|  | 0.841 | 1.11 | 1.186 | 1.011 | 1.352 | 1.44 | 1.175 | 1.047 | 1.022 | 1.153 | 1.261 | 1.055 | Read 2:600
| C | 14 | 48 | 3379 | 9 | 12 | 14 | 11 | 14 | 13 | 14 | 57 | 10 | Read 1:440,670
|  | 1.038 | 1.228 | 1.432 | 1.081 | 1.187 | 1.148 | 0.796 | 1.179 | 1.112 | 1.308 | 1.175 | 1.194 | Read 2:600
| D | 14 | 18 | 10 | 401 | 575 | 19 | 21 | 1864 | 8 | 287 | 9 | 14 | Read 1:440,670
|  | 0.951 | 1.166 | 1.064 | 1.14 | 1.29 | 1.216 | 1.13 | 1.304 | 1.12 | 1.14 | 1.041 | 1.095 | Read 2:600
| E | 16 | 1598 | 12 | 102 | 12 | 11 | 16 | 651 | 11 | 60 | 14 | 14 | Read 1:440,670
|  | 1.11 | 1.036 | 0.986 | 0.983 | 1.128 | 1.012 | 1.095 | 1.21 | 1.043 | 1.116 | 1.04 | 1.166 | Read 2:600
| F | 14 | 13 | 16 | 76 | 15 | 16 | 13 | 255 | 83 | 9 | 11 | 17 | Read 1:440,670
|  | 0.969 | 0.921 | 0.942 | 1.081 | 1.044 | 1.065 | 1.049 | 1.027 | 0.902 | 1.151 | 0.995 | 1.038 | Read 2:600
| G | 11 | 18 | 10 | 13 | 66 | 32 | 14 | 13 | 2738 | 25 | 9 | 9 | Read 1:440,670
|  | 0.948 | 0.892 | 0.761 | 1.007 | 0.965 | 0.819 | 1.032 | 1.016 | 1.047 | 1.059 | 1.013 | 0.993 | Read 2:600
| H | 13 | 12 | 9 | 11 | 11 | 14 | 12 | 13 | 13 | 14 | 14 | 16 | Read 1:440,670
|  | 1.024 | 1.024 | 0.996 | 0.973 | 0.977 | 0.976 | 0.907 | 0.921 | 0.927 | 0.98 | 1.048 | 1.087 | Read 2:600