## Plate 1 - Sheet1
Software Version | 3.16.10
Experiment File Path: | C:\Users\rlmlab\Desktop\Jason L\Chlamy-x-microbes-2025-block3\JRL_block3_30_30_6.xpt
Protocol File Path: | C:\Users\rlmlab\Desktop\Jason L\Chlamy-x-microbes-2025-block3\JRL-chlamy-x-mic-block3.prt
Plate Number | Plate 1
Date | 2025-07-24
Time | 15:42
Reader Type: | Synergy H1
Reader Serial Number: | 2410070B
Reading Type | Reader
Procedure Details
Plate Type | 96 WELL PLATE (Use plate lid)
Eject plate on completion
Set Temperature | Incubator off
Shake | Double Orbital: 0:15 (MM:SS)
Frequency: 282 cpm (3 mm)
Read | Fluorescence Endpoint
Full Plate
Filter Set 1
Excitation: 440, Emission: 670
Optics: Bottom, Gain: extended
Light Source: Xenon Flash, Lamp Energy: High, Extended Dynamic Range
Read Speed: Normal, Delay: 100 msec, Measurements/Data Point: 10
Read Height: 7 mm
Read | Absorbance Endpoint
Full Plate
Wavelengths: 600
Read Speed: Normal, Delay: 100 msec, Measurements/Data Point: 8
Layout
|  | 1 | 2 | 3 | 4 | 5 | 6 | 7 | 8 | 9 | 10 | 11 | 12
| A | SPL1 | SPL2 | SPL3 | SPL4 | SPL5 | SPL6 | SPL7 | SPL8 | SPL9 | SPL10 | SPL11 | SPL12 | Well ID
| B | SPL13 | SPL14 | SPL15 | SPL16 | SPL17 | SPL18 | SPL19 | SPL20 | SPL21 | SPL22 | SPL23 | SPL24 | Well ID
| C | SPL25 | SPL26 | SPL27 | SPL28 | SPL29 | SPL30 | SPL31 | SPL32 | SPL33 | SPL34 | SPL35 | SPL36 | Well ID
| D | SPL37 | SPL38 | SPL39 | SPL40 | SPL41 | SPL42 | SPL43 | SPL44 | SPL45 | SPL46 | SPL47 | SPL48 | Well ID
| E | SPL49 | SPL50 | SPL51 | SPL52 | SPL53 | SPL54 | SPL55 | SPL56 | SPL57 | SPL58 | SPL59 | SPL60 | Well ID
| F | SPL61 | SPL62 | SPL63 | SPL64 | SPL65 | SPL66 | SPL67 | SPL68 | SPL69 | SPL70 | SPL71 | SPL72 | Well ID
| G | SPL73 | SPL74 | SPL75 | SPL76 | SPL77 | SPL78 | SPL79 | SPL80 | SPL81 | SPL82 | SPL83 | SPL84 | Well ID
| H | SPL85 | SPL86 | SPL87 | SPL88 | SPL89 | SPL90 | SPL91 | SPL92 | SPL93 | SPL94 | SPL95 | SPL96 | Well ID
Results
Actual Temperature: | 24
Actual Temperature: | 24
|  | 1 | 2 | 3 | 4 | 5 | 6 | 7 | 8 | 9 | 10 | 11 | 12
| A | 9 | 7 | 13 | 10 | 8 | 8 | 8 | 10 | 12 | 8 | 12 | 17 | Read 1:440,670
|  | 0.929 | 1.025 | 0.876 | 0.909 | 0.871 | 0.953 | 0.935 | 0.923 | 0.998 | 0.971 | 1.03 | 0.981 | Read 2:600
| B | 11 | 8 | 62 | 10 | 11 | 722 | 10 | 9 | 9 | 57 | 1570 | 10 | Read 1:440,670
|  | 0.773 | 1.045 | 1.19 | 0.937 | 1.236 | 1.328 | 1.128 | 0.991 | 0.942 | 1.095 | 1.225 | 1.016 | Read 2:600
| C | 10 | 56 | 3020 | 7 | 11 | 10 | 12 | 12 | 8 | 13 | 49 | 13 | Read 1:440,670
|  | 0.973 | 1.145 | 1.394 | 0.973 | 1.062 | 1.054 | 0.655 | 1.088 | 1.032 | 1.18 | 1.088 | 1.178 | Read 2:600
| D | 11 | 16 | 11 | 606 | 895 | 12 | 13 | 1059 | 11 | 158 | 15 | 10 | Read 1:440,670
|  | 0.907 | 1.113 | 0.95 | 1.04 | 1.209 | 1.088 | 1.067 | 1.24 | 0.989 | 1.054 | 0.994 | 1.058 | Read 2:600
| E | 13 | 883 | 13 | 113 | 8 | 10 | 10 | 809 | 11 | 48 | 9 | 11 | Read 1:440,670
|  | 1.07 | 0.998 | 0.867 | 0.921 | 1.062 | 0.898 | 0.998 | 1.137 | 1.012 | 1.048 | 0.985 | 1.154 | Read 2:600
| F | 12 | 8 | 13 | 58 | 8 | 10 | 10 | 174 | 81 | 15 | 11 | 9 | Read 1:440,670
|  | 0.935 | 0.891 | 0.853 | 1.003 | 1.012 | 1.041 | 0.996 | 0.999 | 0.883 | 1.081 | 0.96 | 1.005 | Read 2:600
| G | 11 | 12 | 8 | 11 | 42 | 26 | 9 | 9 | 2086 | 26 | 9 | 13 | Read 1:440,670
|  | 0.904 | 0.856 | 0.724 | 0.966 | 0.936 | 0.81 | 1.014 | 1.006 | 1.051 | 1.022 | 0.99 | 0.978 | Read 2:600
| H | 10 | 13 | 8 | 10 | 11 | 13 | 11 | 12 | 9 | 11 | 14 | 12 | Read 1:440,670
|  | 1.015 | 1.012 | 0.986 | 0.96 | 0.978 | 0.983 | 0.907 | 0.917 | 0.918 | 0.988 | 1.037 | 1.091 | Read 2:600