## Plate 1 - Sheet1
Software Version | 3.16.10
Experiment File Path: | C:\Users\rlmlab\Desktop\Jason L\Chlamy-x-microbes-2025-block3\JRL_block3_30_30_7.xpt
Protocol File Path: | C:\Users\rlmlab\Desktop\Jason L\Chlamy-x-microbes-2025-block3\JRL-chlamy-x-mic-block3.prt
Plate Number | Plate 1
Date | 2025-07-25
Time | 17:31
Reader Type: | Synergy H1
Reader Serial Number: | 2410070B
Reading Type | Reader
Procedure Details
Plate Type | 96 WELL PLATE (Use plate lid)
Eject plate on completion
Set Temperature | Incubator off
Shake | Double Orbital: 0:15 (MM:SS)
Frequency: 282 cpm (3 mm)
Read | Fluorescence Endpoint
Full Plate
Filter Set 1
Excitation: 440, Emission: 670
Optics: Bottom, Gain: extended
Light Source: Xenon Flash, Lamp Energy: High, Extended Dynamic Range
Read Speed: Normal, Delay: 100 msec, Measurements/Data Point: 10
Read Height: 7 mm
Read | Absorbance Endpoint
Full Plate
Wavelengths: 600
Read Speed: Normal, Delay: 100 msec, Measurements/Data Point: 8
Layout
|  | 1 | 2 | 3 | 4 | 5 | 6 | 7 | 8 | 9 | 10 | 11 | 12
| A | SPL1 | SPL2 | SPL3 | SPL4 | SPL5 | SPL6 | SPL7 | SPL8 | SPL9 | SPL10 | SPL11 | SPL12 | Well ID
| B | SPL13 | SPL14 | SPL15 | SPL16 | SPL17 | SPL18 | SPL19 | SPL20 | SPL21 | SPL22 | SPL23 | SPL24 | Well ID
| C | SPL25 | SPL26 | SPL27 | SPL28 | SPL29 | SPL30 | SPL31 | SPL32 | SPL33 | SPL34 | SPL35 | SPL36 | Well ID
| D | SPL37 | SPL38 | SPL39 | SPL40 | SPL41 | SPL42 | SPL43 | SPL44 | SPL45 | SPL46 | SPL47 | SPL48 | Well ID
| E | SPL49 | SPL50 | SPL51 | SPL52 | SPL53 | SPL54 | SPL55 | SPL56 | SPL57 | SPL58 | SPL59 | SPL60 | Well ID
| F | SPL61 | SPL62 | SPL63 | SPL64 | SPL65 | SPL66 | SPL67 | SPL68 | SPL69 | SPL70 | SPL71 | SPL72 | Well ID
| G | SPL73 | SPL74 | SPL75 | SPL76 | SPL77 | SPL78 | SPL79 | SPL80 | SPL81 | SPL82 | SPL83 | SPL84 | Well ID
| H | SPL85 | SPL86 | SPL87 | SPL88 | SPL89 | SPL90 | SPL91 | SPL92 | SPL93 | SPL94 | SPL95 | SPL96 | Well ID
Results
Actual Temperature: | 23.4
Actual Temperature: | 23.4
|  | 1 | 2 | 3 | 4 | 5 | 6 | 7 | 8 | 9 | 10 | 11 | 12
| A | 11 | 9 | 10 | 11 | 8 | 7 | 10 | 9 | 10 | 9 | 10 | 9 | Read 1:440,670
|  | 0.973 | 1.051 | 0.92 | 0.953 | 0.931 | 1.019 | 0.988 | 0.987 | 1.043 | 1.04 | 1.082 | 1.008 | Read 2:600
| B | 9 | 12 | 50 | 9 | 11 | 468 | 10 | 8 | 8 | 55 | 1241 | 10 | Read 1:440,670
|  | 0.82 | 1.098 | 1.254 | 0.99 | 1.35 | 1.445 | 1.196 | 1.038 | 1.046 | 1.176 | 1.34 | 1.07 | Read 2:600
| C | 11 | 55 | 1849 | 10 | 9 | 8 | 9 | 9 | 9 | 10 | 38 | 13 | Read 1:440,670
|  | 1.017 | 1.229 | 1.48 | 1.07 | 1.155 | 1.148 | 0.784 | 1.16 | 1.138 | 1.326 | 1.2 | 1.202 | Read 2:600
| D | 10 | 20 | 12 | 691 | 977 | 16 | 11 | 818 | 12 | 126 | 10 | 12 | Read 1:440,670
|  | 0.937 | 1.141 | 1.042 | 1.143 | 1.316 | 1.201 | 1.125 | 1.335 | 1.088 | 1.177 | 1.072 | 1.092 | Read 2:600
| E | 12 | 646 | 7 | 117 | 12 | 9 | 10 | 986 | 10 | 35 | 13 | 12 | Read 1:440,670
|  | 1.101 | 1.027 | 0.949 | 0.964 | 1.095 | 0.975 | 1.052 | 1.233 | 1.043 | 1.116 | 1.028 | 1.194 | Read 2:600
| F | 14 | 7 | 10 | 67 | 9 | 11 | 11 | 113 | 85 | 12 | 12 | 13 | Read 1:440,670
|  | 0.955 | 0.903 | 0.898 | 1.051 | 1.034 | 1.059 | 1.024 | 1.024 | 0.884 | 1.113 | 0.987 | 1.019 | Read 2:600
| G | 10 | 10 | 8 | 8 | 39 | 32 | 13 | 9 | 1292 | 34 | 8 | 10 | Read 1:440,670
|  | 0.929 | 0.875 | 0.744 | 0.992 | 0.956 | 0.799 | 1.033 | 1.014 | 1.084 | 1.049 | 1.008 | 1.007 | Read 2:600
| H | 12 | 9 | 15 | 14 | 11 | 8 | 14 | 15 | 11 | 14 | 11 | 13 | Read 1:440,670
|  | 1.032 | 1.025 | 1.002 | 0.99 | 1.004 | 1 | 0.93 | 0.935 | 0.92 | 0.994 | 1.042 | 1.099 | Read 2:600