## Plate 1 - Sheet1
Software Version | 3.16.10
Experiment File Path: | C:\Users\rlmlab\Desktop\Jason L\Chlamy-x-microbes-2025-block3\JRL_block3_30_31_0.xpt
Protocol File Path: | C:\Users\rlmlab\Desktop\Jason L\Chlamy-x-microbes-2025-block3\JRL-chlamy-x-mic-block3.prt
Plate Number | Plate 1
Date | 2025-07-19
Time | 13:21
Reader Type: | Synergy H1
Reader Serial Number: | 2410070B
Reading Type | Reader
Procedure Details
Plate Type | 96 WELL PLATE (Use plate lid)
Eject plate on completion
Set Temperature | Incubator off
Shake | Double Orbital: 0:15 (MM:SS)
Frequency: 282 cpm (3 mm)
Read | Fluorescence Endpoint
Full Plate
Filter Set 1
Excitation: 440, Emission: 670
Optics: Bottom, Gain: extended
Light Source: Xenon Flash, Lamp Energy: High, Extended Dynamic Range
Read Speed: Normal, Delay: 100 msec, Measurements/Data Point: 10
Read Height: 7 mm
Read | Absorbance Endpoint
Full Plate
Wavelengths: 600
Read Speed: Normal, Delay: 100 msec, Measurements/Data Point: 8
Layout
|  | 1 | 2 | 3 | 4 | 5 | 6 | 7 | 8 | 9 | 10 | 11 | 12
| A | SPL1 | SPL2 | SPL3 | SPL4 | SPL5 | SPL6 | SPL7 | SPL8 | SPL9 | SPL10 | SPL11 | SPL12 | Well ID
| B | SPL13 | SPL14 | SPL15 | SPL16 | SPL17 | SPL18 | SPL19 | SPL20 | SPL21 | SPL22 | SPL23 | SPL24 | Well ID
| C | SPL25 | SPL26 | SPL27 | SPL28 | SPL29 | SPL30 | SPL31 | SPL32 | SPL33 | SPL34 | SPL35 | SPL36 | Well ID
| D | SPL37 | SPL38 | SPL39 | SPL40 | SPL41 | SPL42 | SPL43 | SPL44 | SPL45 | SPL46 | SPL47 | SPL48 | Well ID
| E | SPL49 | SPL50 | SPL51 | SPL52 | SPL53 | SPL54 | SPL55 | SPL56 | SPL57 | SPL58 | SPL59 | SPL60 | Well ID
| F | SPL61 | SPL62 | SPL63 | SPL64 | SPL65 | SPL66 | SPL67 | SPL68 | SPL69 | SPL70 | SPL71 | SPL72 | Well ID
| G | SPL73 | SPL74 | SPL75 | SPL76 | SPL77 | SPL78 | SPL79 | SPL80 | SPL81 | SPL82 | SPL83 | SPL84 | Well ID
| H | SPL85 | SPL86 | SPL87 | SPL88 | SPL89 | SPL90 | SPL91 | SPL92 | SPL93 | SPL94 | SPL95 | SPL96 | Well ID
Results
Actual Temperature: | 23.2
Actual Temperature: | 23.2
|  | 1 | 2 | 3 | 4 | 5 | 6 | 7 | 8 | 9 | 10 | 11 | 12
| A | 41 | 36 | 44 | 34 | 36 | 25 | 30 | 42 | 32 | 45 | 49 | 37 | Read 1:440,670
|  | 1.082 | 0.944 | 1.026 | 0.834 | 0.828 | 0.974 | 0.854 | 1.015 | 0.972 | 1.004 | 1.059 | 0.926 | Read 2:600
| B | 40 | 129 | 109 | 37 | 43 | 37 | 156 | 58 | 131 | 43 | 114 | 35 | Read 1:440,670
|  | 1.042 | 0.798 | 1.069 | 1.05 | 0.905 | 0.949 | 0.951 | 1.034 | 0.743 | 1.138 | 0.993 | 0.855 | Read 2:600
| C | 33 | 39 | 33 | 36 | 125 | 33 | 37 | 47 | 94 | 56 | 84 | 32 | Read 1:440,670
|  | 1.016 | 0.988 | 0.841 | 0.918 | 0.871 | 1.145 | 0.785 | 1.039 | 0.835 | 0.923 | 0.908 | 0.871 | Read 2:600
| D | 40 | 103 | 40 | 32 | 87 | 79 | 38 | 42 | 141 | 81 | 106 | 42 | Read 1:440,670
|  | 0.959 | 0.844 | 0.873 | 0.969 | 0.979 | 1.02 | 0.876 | 0.906 | 0.886 | 1.032 | 0.996 | 0.958 | Read 2:600
| E | 39 | 35 | 44 | 110 | 138 | 108 | 152 | 46 | 47 | 59 | 53 | 40 | Read 1:440,670
|  | 0.955 | 0.954 | 1.03 | 0.833 | 0.936 | 0.928 | 0.905 | 1.011 | 1.041 | 1.158 | 0.901 | 1.005 | Read 2:600
| F | 41 | 105 | 51 | 122 | 55 | 54 | 41 | 46 | 42 | 44 | 136 | 43 | Read 1:440,670
|  | 1.099 | 1.103 | 1.053 | 1.097 | 1.012 | 0.853 | 0.953 | 0.956 | 0.987 | 0.995 | 1.089 | 1.116 | Read 2:600
| G | 41 | 49 | 49 | 35 | 114 | 131 | 107 | 67 | 35 | 116 | 44 | 45 | Read 1:440,670
|  | 0.958 | 1.079 | 0.933 | 0.946 | 1.131 | 1.037 | 1.05 | 0.9 | 0.888 | 1.03 | 1.142 | 0.997 | Read 2:600
| H | 39 | 40 | 34 | 45 | 35 | 32 | 39 | 38 | 39 | 39 | 41 | 43 | Read 1:440,670
|  | 0.986 | 1.068 | 1.009 | 1.034 | 1.059 | 0.952 | 0.964 | 0.996 | 1.075 | 0.873 | 0.917 | 1.006 | Read 2:600