## Plate 1 - Sheet1
Software Version | 3.16.10
Experiment File Path: | C:\Users\rlmlab\Desktop\Jason L\Chlamy-x-microbes-2025-block3\JRL_block3_30_32_0.xpt
Protocol File Path: | C:\Users\rlmlab\Desktop\Jason L\Chlamy-x-microbes-2025-block3\JRL-chlamy-x-mic-block3.prt
Plate Number | Plate 1
Date | 2025-07-19
Time | 13:24
Reader Type: | Synergy H1
Reader Serial Number: | 2410070B
Reading Type | Reader
Procedure Details
Plate Type | 96 WELL PLATE (Use plate lid)
Eject plate on completion
Set Temperature | Incubator off
Shake | Double Orbital: 0:15 (MM:SS)
Frequency: 282 cpm (3 mm)
Read | Fluorescence Endpoint
Full Plate
Filter Set 1
Excitation: 440, Emission: 670
Optics: Bottom, Gain: extended
Light Source: Xenon Flash, Lamp Energy: High, Extended Dynamic Range
Read Speed: Normal, Delay: 100 msec, Measurements/Data Point: 10
Read Height: 7 mm
Read | Absorbance Endpoint
Full Plate
Wavelengths: 600
Read Speed: Normal, Delay: 100 msec, Measurements/Data Point: 8
Layout
|  | 1 | 2 | 3 | 4 | 5 | 6 | 7 | 8 | 9 | 10 | 11 | 12
| A | SPL1 | SPL2 | SPL3 | SPL4 | SPL5 | SPL6 | SPL7 | SPL8 | SPL9 | SPL10 | SPL11 | SPL12 | Well ID
| B | SPL13 | SPL14 | SPL15 | SPL16 | SPL17 | SPL18 | SPL19 | SPL20 | SPL21 | SPL22 | SPL23 | SPL24 | Well ID
| C | SPL25 | SPL26 | SPL27 | SPL28 | SPL29 | SPL30 | SPL31 | SPL32 | SPL33 | SPL34 | SPL35 | SPL36 | Well ID
| D | SPL37 | SPL38 | SPL39 | SPL40 | SPL41 | SPL42 | SPL43 | SPL44 | SPL45 | SPL46 | SPL47 | SPL48 | Well ID
| E | SPL49 | SPL50 | SPL51 | SPL52 | SPL53 | SPL54 | SPL55 | SPL56 | SPL57 | SPL58 | SPL59 | SPL60 | Well ID
| F | SPL61 | SPL62 | SPL63 | SPL64 | SPL65 | SPL66 | SPL67 | SPL68 | SPL69 | SPL70 | SPL71 | SPL72 | Well ID
| G | SPL73 | SPL74 | SPL75 | SPL76 | SPL77 | SPL78 | SPL79 | SPL80 | SPL81 | SPL82 | SPL83 | SPL84 | Well ID
| H | SPL85 | SPL86 | SPL87 | SPL88 | SPL89 | SPL90 | SPL91 | SPL92 | SPL93 | SPL94 | SPL95 | SPL96 | Well ID
Results
Actual Temperature: | 23.2
Actual Temperature: | 23.2
|  | 1 | 2 | 3 | 4 | 5 | 6 | 7 | 8 | 9 | 10 | 11 | 12
| A | 36 | 36 | 38 | 38 | 40 | 38 | 47 | 44 | 38 | 41 | 28 | 35 | Read 1:440,670
|  | 1.022 | 0.862 | 1.061 | 1.003 | 0.913 | 1.211 | 1.143 | 0.964 | 0.843 | 1.082 | 0.928 | 0.952 | Read 2:600
| B | 39 | 107 | 28 | 31 | 43 | 33 | 30 | 96 | 30 | 111 | 99 | 37 | Read 1:440,670
|  | 1.034 | 1.105 | 1.012 | 1.024 | 1.127 | 1.003 | 0.747 | 1.038 | 0.841 | 1.096 | 1 | 0.955 | Read 2:600
| C | 36 | 28 | 33 | 105 | 29 | 36 | 38 | 106 | 50 | 32 | 28 | 35 | Read 1:440,670
|  | 0.982 | 0.961 | 1.162 | 1.101 | 1.02 | 1.19 | 1.084 | 0.968 | 0.896 | 0.864 | 0.934 | 0.984 | Read 2:600
| D | 43 | 26 | 31 | 34 | 156 | 31 | 33 | 30 | 28 | 28 | 24 | 33 | Read 1:440,670
|  | 1.003 | 1.03 | 1.032 | 0.906 | 0.839 | 1.066 | 1.11 | 0.814 | 1.005 | 0.943 | 1.16 | 0.861 | Read 2:600
| E | 33 | 36 | 58 | 47 | 28 | 33 | 32 | 42 | 37 | 26 | 113 | 34 | Read 1:440,670
|  | 0.9 | 0.915 | 0.94 | 1.002 | 0.99 | 1.087 | 0.992 | 1.123 | 1.1 | 0.961 | 1.181 | 0.947 | Read 2:600
| F | 43 | 39 | 39 | 28 | 41 | 30 | 81 | 36 | 42 | 115 | 36 | 43 | Read 1:440,670
|  | 1.024 | 0.996 | 0.896 | 0.885 | 1.036 | 0.878 | 1.151 | 1.011 | 1.039 | 1.277 | 1.029 | 1.122 | Read 2:600
| G | 43 | 40 | 123 | 59 | 39 | 26 | 33 | 31 | 110 | 38 | 34 | 39 | Read 1:440,670
|  | 0.996 | 1.065 | 1.036 | 1.014 | 0.879 | 0.942 | 0.809 | 1.021 | 1.087 | 1.135 | 1.02 | 1.001 | Read 2:600
| H | 42 | 34 | 36 | 38 | 38 | 38 | 41 | 42 | 42 | 41 | 44 | 45 | Read 1:440,670
|  | 1.049 | 1.008 | 0.917 | 1.02 | 1.147 | 0.948 | 0.93 | 1.067 | 1.064 | 1.069 | 1.253 | 1.133 | Read 2:600