## Plate 1 - Sheet1
Software Version | 3.16.10
Experiment File Path: | C:\Users\rlmlab\Desktop\Jason L\Chlamy-x-microbes-2025-block3\JRL_block3_30_32_5.xpt
Protocol File Path: | C:\Users\rlmlab\Desktop\Jason L\Chlamy-x-microbes-2025-block3\JRL-chlamy-x-mic-block3.prt
Plate Number | Plate 1
Date | 2025-07-23
Time | 12:50
Reader Type: | Synergy H1
Reader Serial Number: | 2410070B
Reading Type | Reader
Procedure Details
Plate Type | 96 WELL PLATE (Use plate lid)
Eject plate on completion
Set Temperature | Incubator off
Shake | Double Orbital: 0:15 (MM:SS)
Frequency: 282 cpm (3 mm)
Read | Fluorescence Endpoint
Full Plate
Filter Set 1
Excitation: 440, Emission: 670
Optics: Bottom, Gain: extended
Light Source: Xenon Flash, Lamp Energy: High, Extended Dynamic Range
Read Speed: Normal, Delay: 100 msec, Measurements/Data Point: 10
Read Height: 7 mm
Read | Absorbance Endpoint
Full Plate
Wavelengths: 600
Read Speed: Normal, Delay: 100 msec, Measurements/Data Point: 8
Layout
|  | 1 | 2 | 3 | 4 | 5 | 6 | 7 | 8 | 9 | 10 | 11 | 12
| A | SPL1 | SPL2 | SPL3 | SPL4 | SPL5 | SPL6 | SPL7 | SPL8 | SPL9 | SPL10 | SPL11 | SPL12 | Well ID
| B | SPL13 | SPL14 | SPL15 | SPL16 | SPL17 | SPL18 | SPL19 | SPL20 | SPL21 | SPL22 | SPL23 | SPL24 | Well ID
| C | SPL25 | SPL26 | SPL27 | SPL28 | SPL29 | SPL30 | SPL31 | SPL32 | SPL33 | SPL34 | SPL35 | SPL36 | Well ID
| D | SPL37 | SPL38 | SPL39 | SPL40 | SPL41 | SPL42 | SPL43 | SPL44 | SPL45 | SPL46 | SPL47 | SPL48 | Well ID
| E | SPL49 | SPL50 | SPL51 | SPL52 | SPL53 | SPL54 | SPL55 | SPL56 | SPL57 | SPL58 | SPL59 | SPL60 | Well ID
| F | SPL61 | SPL62 | SPL63 | SPL64 | SPL65 | SPL66 | SPL67 | SPL68 | SPL69 | SPL70 | SPL71 | SPL72 | Well ID
| G | SPL73 | SPL74 | SPL75 | SPL76 | SPL77 | SPL78 | SPL79 | SPL80 | SPL81 | SPL82 | SPL83 | SPL84 | Well ID
| H | SPL85 | SPL86 | SPL87 | SPL88 | SPL89 | SPL90 | SPL91 | SPL92 | SPL93 | SPL94 | SPL95 | SPL96 | Well ID
Results
Actual Temperature: | 23.8
Actual Temperature: | 23.8
|  | 1 | 2 | 3 | 4 | 5 | 6 | 7 | 8 | 9 | 10 | 11 | 12
| A | 7 | 12 | 11 | 13 | 9 | 13 | 10 | 9 | 11 | 16 | 12 | 11 | Read 1:440,670
|  | 0.923 | 0.855 | 1.013 | 0.962 | 0.845 | 1.1 | 0.958 | 0.911 | 0.854 | 0.936 | 0.897 | 0.909 | Read 2:600
| B | 11 | 80 | 10 | 17 | 54 | 14 | 9 | 298 | 14 | 91 | 249 | 13 | Read 1:440,670
|  | 1.013 | 1.029 | 1.022 | 1.079 | 1.143 | 1.139 | 0.853 | 1.143 | 1.009 | 1.091 | 1.045 | 0.979 | Read 2:600
| C | 13 | 9 | 10 | 247 | 10 | 18 | 13 | 172 | 38 | 13 | 13 | 10 | Read 1:440,670
|  | 0.936 | 0.99 | 1.27 | 1.294 | 1.161 | 1.379 | 1.21 | 1.095 | 1.141 | 1.019 | 0.96 | 0.921 | Read 2:600
| D | 14 | 14 | 18 | 13 | 66 | 14 | 12 | 12 | 21 | 19 | 12 | 12 | Read 1:440,670
|  | 1.017 | 1.018 | 1.298 | 1.192 | 1.395 | 1.405 | 1.569 | 1.334 | 1.335 | 1.239 | 1.16 | 0.845 | Read 2:600
| E | 15 | 13 | 6297 | 25 | 14 | 16 | 15 | 10 | 18 | 13 | 166 | 13 | Read 1:440,670
|  | 0.905 | 1.049 | 1.869 | 1.337 | 1.441 | 1.573 | 1.328 | 1.508 | 1.496 | 1.32 | 1.292 | 0.905 | Read 2:600
| F | 10 | 7 | 12 | 14 | 12 | 14 | 3068 | 13 | 14 | 118 | 13 | 10 | Read 1:440,670
|  | 1.026 | 1.127 | 1.092 | 1.28 | 1.248 | 1.366 | 1.724 | 1.229 | 1.254 | 1.448 | 1.151 | 1.135 | Read 2:600
| G | 13 | 19 | 148 | 885 | 13 | 13 | 12 | 12 | 284 | 24 | 12 | 10 | Read 1:440,670
|  | 0.931 | 1.278 | 1.178 | 1.375 | 1.159 | 1.069 | 1.072 | 1.16 | 1.371 | 1.284 | 1.161 | 1.018 | Read 2:600
| H | 14 | 13 | 12 | 9 | 10 | 14 | 14 | 11 | 11 | 11 | 14 | 9 | Read 1:440,670
|  | 1.06 | 1.086 | 0.936 | 0.936 | 1.107 | 0.86 | 0.88 | 1.081 | 0.981 | 1.011 | 1.13 | 1.054 | Read 2:600