## Plate 1 - Sheet1
Software Version | 3.16.10
Experiment File Path: | C:\Users\rlmlab\Desktop\Jason L\Chlamy-x-microbes-2025-block3\JRL_block3_30_3_4.xpt
Protocol File Path: | C:\Users\rlmlab\Desktop\Jason L\Chlamy-x-microbes-2025-block3\JRL-chlamy-x-mic-block3.prt
Plate Number | Plate 1
Date | 2025-07-22
Time | 14:31
Reader Type: | Synergy H1
Reader Serial Number: | 2410070B
Reading Type | Reader
Procedure Details
Plate Type | 96 WELL PLATE (Use plate lid)
Eject plate on completion
Set Temperature | Incubator off
Shake | Double Orbital: 0:15 (MM:SS)
Frequency: 282 cpm (3 mm)
Read | Fluorescence Endpoint
Full Plate
Filter Set 1
Excitation: 440, Emission: 670
Optics: Bottom, Gain: extended
Light Source: Xenon Flash, Lamp Energy: High, Extended Dynamic Range
Read Speed: Normal, Delay: 100 msec, Measurements/Data Point: 10
Read Height: 7 mm
Read | Absorbance Endpoint
Full Plate
Wavelengths: 600
Read Speed: Normal, Delay: 100 msec, Measurements/Data Point: 8
Layout
|  | 1 | 2 | 3 | 4 | 5 | 6 | 7 | 8 | 9 | 10 | 11 | 12
| A | SPL1 | SPL2 | SPL3 | SPL4 | SPL5 | SPL6 | SPL7 | SPL8 | SPL9 | SPL10 | SPL11 | SPL12 | Well ID
| B | SPL13 | SPL14 | SPL15 | SPL16 | SPL17 | SPL18 | SPL19 | SPL20 | SPL21 | SPL22 | SPL23 | SPL24 | Well ID
| C | SPL25 | SPL26 | SPL27 | SPL28 | SPL29 | SPL30 | SPL31 | SPL32 | SPL33 | SPL34 | SPL35 | SPL36 | Well ID
| D | SPL37 | SPL38 | SPL39 | SPL40 | SPL41 | SPL42 | SPL43 | SPL44 | SPL45 | SPL46 | SPL47 | SPL48 | Well ID
| E | SPL49 | SPL50 | SPL51 | SPL52 | SPL53 | SPL54 | SPL55 | SPL56 | SPL57 | SPL58 | SPL59 | SPL60 | Well ID
| F | SPL61 | SPL62 | SPL63 | SPL64 | SPL65 | SPL66 | SPL67 | SPL68 | SPL69 | SPL70 | SPL71 | SPL72 | Well ID
| G | SPL73 | SPL74 | SPL75 | SPL76 | SPL77 | SPL78 | SPL79 | SPL80 | SPL81 | SPL82 | SPL83 | SPL84 | Well ID
| H | SPL85 | SPL86 | SPL87 | SPL88 | SPL89 | SPL90 | SPL91 | SPL92 | SPL93 | SPL94 | SPL95 | SPL96 | Well ID
Results
Actual Temperature: | 22
Actual Temperature: | 22
|  | 1 | 2 | 3 | 4 | 5 | 6 | 7 | 8 | 9 | 10 | 11 | 12
| A | 13 | 10 | 11 | 9 | 9 | 7 | 10 | 12 | 8 | 9 | 11 | 11 | Read 1:440,670
|  | 0.874 | 0.86 | 0.945 | 0.983 | 0.806 | 0.919 | 0.885 | 0.988 | 0.952 | 0.941 | 1.016 | 1.016 | Read 2:600
| B | 8 | 9 | 10 | 236 | 8 | 12 | 7 | 12 | 70 | 11 | 9 | 11 | Read 1:440,670
|  | 0.97 | 1.021 | 1.046 | 1.031 | 1.022 | 1.016 | 0.984 | 1.054 | 1.087 | 0.997 | 0.974 | 0.892 | Read 2:600
| C | 9 | 8 | 7 | 2492 | 11 | 33 | 16 | 8 | 2276 | 7 | 8 | 14 | Read 1:440,670
|  | 0.906 | 1.17 | 1 | 1.422 | 1.106 | 1.124 | 1.179 | 1.05 | 1.151 | 0.504 | 0.901 | 0.809 | Read 2:600
| D | 9 | 21 | 14 | 218 | 21 | 34 | 8 | 9 | 7 | 9 | 89 | 12 | Read 1:440,670
|  | 0.839 | 1.082 | 0.99 | 1.364 | 1.058 | 1.18 | 0.797 | 1.078 | 0.909 | 0.99 | 1.052 | 0.918 | Read 2:600
| E | 8 | 135 | 128 | 13 | 893 | 162 | 9 | 12 | 10 | 10 | 11 | 11 | Read 1:440,670
|  | 0.832 | 1.224 | 1.107 | 0.91 | 1.132 | 1.06 | 0.976 | 0.813 | 1.007 | 0.986 | 0.938 | 0.905 | Read 2:600
| F | 14 | 12 | 1583 | 21 | 28 | 11 | 18 | 110 | 14 | 1645 | 9 | 12 | Read 1:440,670
|  | 0.866 | 1.042 | 1.15 | 1.081 | 0.894 | 0.964 | 1.004 | 1.038 | 0.974 | 1.128 | 0.919 | 1.029 | Read 2:600
| G | 12 | 12 | 14 | 1075 | 942 | 53 | 13 | 930 | 10 | 13 | 235 | 12 | Read 1:440,670
|  | 1.034 | 0.92 | 0.996 | 1.169 | 1.252 | 0.932 | 0.987 | 1.011 | 1.036 | 1.014 | 1.051 | 0.988 | Read 2:600
| H | 11 | 12 | 12 | 9 | 12 | 11 | 11 | 14 | 10 | 15 | 15 | 14 | Read 1:440,670
|  | 0.992 | 0.923 | 1.065 | 0.91 | 1.003 | 0.968 | 0.958 | 0.998 | 0.865 | 0.881 | 1.121 | 1.071 | Read 2:600