## Plate 1 - Sheet1
Software Version | 3.16.10
Experiment File Path: | C:\Users\rlmlab\Desktop\Jason L\Chlamy-x-microbes-2025-block3\JRL_block3_30_3_5.xpt
Protocol File Path: | C:\Users\rlmlab\Desktop\Jason L\Chlamy-x-microbes-2025-block3\JRL-chlamy-x-mic-block3.prt
Plate Number | Plate 1
Date | 2025-07-23
Time | 11:21
Reader Type: | Synergy H1
Reader Serial Number: | 2410070B
Reading Type | Reader
Procedure Details
Plate Type | 96 WELL PLATE (Use plate lid)
Eject plate on completion
Set Temperature | Incubator off
Shake | Double Orbital: 0:15 (MM:SS)
Frequency: 282 cpm (3 mm)
Read | Fluorescence Endpoint
Full Plate
Filter Set 1
Excitation: 440, Emission: 670
Optics: Bottom, Gain: extended
Light Source: Xenon Flash, Lamp Energy: High, Extended Dynamic Range
Read Speed: Normal, Delay: 100 msec, Measurements/Data Point: 10
Read Height: 7 mm
Read | Absorbance Endpoint
Full Plate
Wavelengths: 600
Read Speed: Normal, Delay: 100 msec, Measurements/Data Point: 8
Layout
|  | 1 | 2 | 3 | 4 | 5 | 6 | 7 | 8 | 9 | 10 | 11 | 12
| A | SPL1 | SPL2 | SPL3 | SPL4 | SPL5 | SPL6 | SPL7 | SPL8 | SPL9 | SPL10 | SPL11 | SPL12 | Well ID
| B | SPL13 | SPL14 | SPL15 | SPL16 | SPL17 | SPL18 | SPL19 | SPL20 | SPL21 | SPL22 | SPL23 | SPL24 | Well ID
| C | SPL25 | SPL26 | SPL27 | SPL28 | SPL29 | SPL30 | SPL31 | SPL32 | SPL33 | SPL34 | SPL35 | SPL36 | Well ID
| D | SPL37 | SPL38 | SPL39 | SPL40 | SPL41 | SPL42 | SPL43 | SPL44 | SPL45 | SPL46 | SPL47 | SPL48 | Well ID
| E | SPL49 | SPL50 | SPL51 | SPL52 | SPL53 | SPL54 | SPL55 | SPL56 | SPL57 | SPL58 | SPL59 | SPL60 | Well ID
| F | SPL61 | SPL62 | SPL63 | SPL64 | SPL65 | SPL66 | SPL67 | SPL68 | SPL69 | SPL70 | SPL71 | SPL72 | Well ID
| G | SPL73 | SPL74 | SPL75 | SPL76 | SPL77 | SPL78 | SPL79 | SPL80 | SPL81 | SPL82 | SPL83 | SPL84 | Well ID
| H | SPL85 | SPL86 | SPL87 | SPL88 | SPL89 | SPL90 | SPL91 | SPL92 | SPL93 | SPL94 | SPL95 | SPL96 | Well ID
Results
Actual Temperature: | 22.2
Actual Temperature: | 22.3
|  | 1 | 2 | 3 | 4 | 5 | 6 | 7 | 8 | 9 | 10 | 11 | 12
| A | 9 | 8 | 13 | 11 | 7 | 9 | 10 | 11 | 12 | 11 | 9 | 11 | Read 1:440,670
|  | 0.875 | 0.876 | 0.961 | 0.988 | 0.817 | 0.924 | 0.882 | 1.008 | 0.952 | 0.948 | 1.014 | 1.016 | Read 2:600
| B | 9 | 10 | 7 | 132 | 10 | 10 | 10 | 11 | 49 | 8 | 10 | 10 | Read 1:440,670
|  | 0.96 | 1.042 | 1.062 | 1.024 | 1.026 | 1.026 | 0.986 | 1.048 | 1.081 | 0.998 | 0.987 | 0.883 | Read 2:600
| C | 10 | 9 | 8 | 3540 | 10 | 28 | 13 | 11 | 3431 | 11 | 11 | 11 | Read 1:440,670
|  | 0.899 | 1.159 | 1.019 | 1.452 | 1.077 | 1.15 | 1.188 | 1.052 | 1.192 | 0.51 | 0.919 | 0.812 | Read 2:600
| D | 7 | 20 | 9 | 206 | 13 | 28 | 8 | 9 | 11 | 8 | 40 | 8 | Read 1:440,670
|  | 0.827 | 1.082 | 1.011 | 1.239 | 1.062 | 1.206 | 0.813 | 1.055 | 0.92 | 1.003 | 1.059 | 0.924 | Read 2:600
| E | 12 | 60 | 110 | 10 | 650 | 164 | 11 | 8 | 9 | 10 | 11 | 12 | Read 1:440,670
|  | 0.837 | 1.21 | 1.048 | 0.915 | 1.144 | 1.131 | 0.973 | 0.828 | 1.002 | 0.993 | 0.946 | 0.907 | Read 2:600
| F | 9 | 9 | 1138 | 19 | 26 | 10 | 19 | 111 | 13 | 1028 | 13 | 12 | Read 1:440,670
|  | 0.845 | 1.042 | 1.155 | 1.09 | 0.909 | 0.972 | 1.001 | 1.034 | 0.992 | 1.156 | 0.915 | 1.034 | Read 2:600
| G | 9 | 9 | 9 | 662 | 803 | 34 | 10 | 819 | 11 | 14 | 248 | 13 | Read 1:440,670
|  | 1.033 | 0.943 | 0.994 | 1.225 | 1.266 | 0.936 | 0.993 | 1.038 | 1.032 | 1.001 | 1.057 | 1.003 | Read 2:600
| H | 11 | 9 | 13 | 11 | 10 | 10 | 16 | 13 | 12 | 13 | 13 | 11 | Read 1:440,670
|  | 0.997 | 0.907 | 1.082 | 0.901 | 1.006 | 0.961 | 0.98 | 0.992 | 0.881 | 0.88 | 1.125 | 1.066 | Read 2:600