## Plate 1 - Sheet1
Software Version | 3.16.10
Experiment File Path: | C:\Users\rlmlab\Desktop\Jason L\Chlamy-x-microbes-2025-block3\JRL_block3_30_3_8.xpt
Protocol File Path: | C:\Users\rlmlab\Desktop\Jason L\Chlamy-x-microbes-2025-block3\JRL-chlamy-x-mic-block3.prt
Plate Number | Plate 1
Date | 2025-07-27
Time | 14:35
Reader Type: | Synergy H1
Reader Serial Number: | 2410070B
Reading Type | Reader
Procedure Details
Plate Type | 96 WELL PLATE (Use plate lid)
Eject plate on completion
Set Temperature | Incubator off
Shake | Double Orbital: 0:15 (MM:SS)
Frequency: 282 cpm (3 mm)
Read | Fluorescence Endpoint
Full Plate
Filter Set 1
Excitation: 440, Emission: 670
Optics: Bottom, Gain: extended
Light Source: Xenon Flash, Lamp Energy: High, Extended Dynamic Range
Read Speed: Normal, Delay: 100 msec, Measurements/Data Point: 10
Read Height: 7 mm
Read | Absorbance Endpoint
Full Plate
Wavelengths: 600
Read Speed: Normal, Delay: 100 msec, Measurements/Data Point: 8
Layout
|  | 1 | 2 | 3 | 4 | 5 | 6 | 7 | 8 | 9 | 10 | 11 | 12
| A | SPL1 | SPL2 | SPL3 | SPL4 | SPL5 | SPL6 | SPL7 | SPL8 | SPL9 | SPL10 | SPL11 | SPL12 | Well ID
| B | SPL13 | SPL14 | SPL15 | SPL16 | SPL17 | SPL18 | SPL19 | SPL20 | SPL21 | SPL22 | SPL23 | SPL24 | Well ID
| C | SPL25 | SPL26 | SPL27 | SPL28 | SPL29 | SPL30 | SPL31 | SPL32 | SPL33 | SPL34 | SPL35 | SPL36 | Well ID
| D | SPL37 | SPL38 | SPL39 | SPL40 | SPL41 | SPL42 | SPL43 | SPL44 | SPL45 | SPL46 | SPL47 | SPL48 | Well ID
| E | SPL49 | SPL50 | SPL51 | SPL52 | SPL53 | SPL54 | SPL55 | SPL56 | SPL57 | SPL58 | SPL59 | SPL60 | Well ID
| F | SPL61 | SPL62 | SPL63 | SPL64 | SPL65 | SPL66 | SPL67 | SPL68 | SPL69 | SPL70 | SPL71 | SPL72 | Well ID
| G | SPL73 | SPL74 | SPL75 | SPL76 | SPL77 | SPL78 | SPL79 | SPL80 | SPL81 | SPL82 | SPL83 | SPL84 | Well ID
| H | SPL85 | SPL86 | SPL87 | SPL88 | SPL89 | SPL90 | SPL91 | SPL92 | SPL93 | SPL94 | SPL95 | SPL96 | Well ID
Results
Actual Temperature: | 21.3
Actual Temperature: | 21.4
|  | 1 | 2 | 3 | 4 | 5 | 6 | 7 | 8 | 9 | 10 | 11 | 12
| A | 7 | 6 | 9 | 13 | 6 | 7 | 11 | 10 | 8 | 11 | 8 | 8 | Read 1:440,670
|  | 0.883 | 0.875 | 0.958 | 0.977 | 0.842 | 0.934 | 0.894 | 1 | 0.951 | 0.953 | 1.001 | 1.026 | Read 2:600
| B | 8 | 12 | 8 | 59 | 4 | 11 | 8 | 6 | 11 | 9 | 8 | 12 | Read 1:440,670
|  | 0.97 | 1.046 | 1.067 | 1.014 | 1.053 | 0.997 | 1.004 | 1.033 | 1.09 | 1.016 | 0.972 | 0.883 | Read 2:600
| C | 8 | 8 | 9 | 2849 | 7 | 19 | 17 | 10 | 2771 | 7 | 9 | 9 | Read 1:440,670
|  | 0.889 | 1.155 | 1.012 | 1.488 | 1.069 | 1.121 | 1.197 | 1.036 | 1.231 | 0.549 | 0.901 | 0.82 | Read 2:600
| D | 8 | 22 | 10 | 87 | 2 | 14 | 10 | 11 | 5 | 13 | 16 | 8 | Read 1:440,670
|  | 0.851 | 1.096 | 0.999 | 1.223 | 1.054 | 1.195 | 0.834 | 1.02 | 0.907 | 0.982 | 1.105 | 0.904 | Read 2:600
| E | 9 | 16 | 19 | 10 | 125 | 63 | 9 | 6 | 10 | 7 | 11 | 11 | Read 1:440,670
|  | 0.87 | 1.242 | 1.039 | 0.903 | 1.122 | 1.168 | 0.951 | 0.809 | 0.99 | 0.959 | 0.952 | 0.914 | Read 2:600
| F | 8 | 8 | 312 | 31 | 29 | 9 | 16 | 22 | 11 | 253 | 8 | 6 | Read 1:440,670
|  | 0.854 | 1.034 | 1.188 | 1.069 | 0.898 | 0.945 | 1.126 | 0.985 | 0.975 | 1.182 | 0.905 | 1.043 | Read 2:600
| G | 9 | 4 | 7 | 109 | 199 | 10 | 9 | 182 | 11 | 14 | 33 | 14 | Read 1:440,670
|  | 1.037 | 0.894 | 0.962 | 1.234 | 1.295 | 0.942 | 0.991 | 1.144 | 1.023 | 0.997 | 1.063 | 1.001 | Read 2:600
| H | 8 | 13 | 9 | 6 | 7 | 9 | 9 | 9 | 8 | 11 | 11 | 11 | Read 1:440,670
|  | 0.988 | 0.896 | 1.1 | 0.928 | 0.987 | 0.975 | 0.958 | 0.986 | 0.871 | 0.878 | 1.136 | 1.032 | Read 2:600