## Plate 1 - Sheet1
Software Version | 3.16.10
Experiment File Path: | C:\Users\rlmlab\Desktop\Jason L\Chlamy-x-microbes-2025-block3\JRL_block3_30_4_3.xpt
Protocol File Path: | C:\Users\rlmlab\Desktop\Jason L\Chlamy-x-microbes-2025-block3\JRL-chlamy-x-mic-block3.prt
Plate Number | Plate 1
Date | 2025-07-21
Time | 13:42
Reader Type: | Synergy H1
Reader Serial Number: | 2410070B
Reading Type | Reader
Procedure Details
Plate Type | 96 WELL PLATE (Use plate lid)
Eject plate on completion
Set Temperature | Incubator off
Shake | Double Orbital: 0:15 (MM:SS)
Frequency: 282 cpm (3 mm)
Read | Fluorescence Endpoint
Full Plate
Filter Set 1
Excitation: 440, Emission: 670
Optics: Bottom, Gain: extended
Light Source: Xenon Flash, Lamp Energy: High, Extended Dynamic Range
Read Speed: Normal, Delay: 100 msec, Measurements/Data Point: 10
Read Height: 7 mm
Read | Absorbance Endpoint
Full Plate
Wavelengths: 600
Read Speed: Normal, Delay: 100 msec, Measurements/Data Point: 8
Layout
|  | 1 | 2 | 3 | 4 | 5 | 6 | 7 | 8 | 9 | 10 | 11 | 12
| A | SPL1 | SPL2 | SPL3 | SPL4 | SPL5 | SPL6 | SPL7 | SPL8 | SPL9 | SPL10 | SPL11 | SPL12 | Well ID
| B | SPL13 | SPL14 | SPL15 | SPL16 | SPL17 | SPL18 | SPL19 | SPL20 | SPL21 | SPL22 | SPL23 | SPL24 | Well ID
| C | SPL25 | SPL26 | SPL27 | SPL28 | SPL29 | SPL30 | SPL31 | SPL32 | SPL33 | SPL34 | SPL35 | SPL36 | Well ID
| D | SPL37 | SPL38 | SPL39 | SPL40 | SPL41 | SPL42 | SPL43 | SPL44 | SPL45 | SPL46 | SPL47 | SPL48 | Well ID
| E | SPL49 | SPL50 | SPL51 | SPL52 | SPL53 | SPL54 | SPL55 | SPL56 | SPL57 | SPL58 | SPL59 | SPL60 | Well ID
| F | SPL61 | SPL62 | SPL63 | SPL64 | SPL65 | SPL66 | SPL67 | SPL68 | SPL69 | SPL70 | SPL71 | SPL72 | Well ID
| G | SPL73 | SPL74 | SPL75 | SPL76 | SPL77 | SPL78 | SPL79 | SPL80 | SPL81 | SPL82 | SPL83 | SPL84 | Well ID
| H | SPL85 | SPL86 | SPL87 | SPL88 | SPL89 | SPL90 | SPL91 | SPL92 | SPL93 | SPL94 | SPL95 | SPL96 | Well ID
Results
Actual Temperature: | 22
Actual Temperature: | 22
|  | 1 | 2 | 3 | 4 | 5 | 6 | 7 | 8 | 9 | 10 | 11 | 12
| A | 15 | 10 | 10 | 12 | 11 | 10 | 12 | 12 | 13 | 12 | 11 | 13 | Read 1:440,670
|  | 0.901 | 0.885 | 0.91 | 1.063 | 0.974 | 0.94 | 1.027 | 0.976 | 1.052 | 0.865 | 0.957 | 0.755 | Read 2:600
| B | 13 | 58 | 13 | 18 | 13 | 9 | 47 | 15 | 14 | 93 | 10 | 13 | Read 1:440,670
|  | 1.024 | 0.992 | 0.987 | 0.974 | 1.042 | 0.986 | 1.049 | 1.089 | 1.041 | 1.199 | 0.99 | 0.892 | Read 2:600
| C | 14 | 12 | 1003 | 27 | 1810 | 145 | 12 | 12 | 27 | 56 | 13 | 13 | Read 1:440,670
|  | 1.028 | 1.06 | 0.907 | 0.936 | 1.107 | 0.799 | 0.905 | 1.015 | 1.165 | 0.974 | 0.764 | 1.025 | Read 2:600
| D | 14 | 12 | 34 | 11 | 14 | 30 | 13 | 165 | 12 | 15 | 1893 | 16 | Read 1:440,670
|  | 1.018 | 1.12 | 0.962 | 1.12 | 0.998 | 0.996 | 0.956 | 1.175 | 0.969 | 1.026 | 1.161 | 0.977 | Read 2:600
| E | 12 | 1955 | 72 | 12 | 12 | 24 | 35 | 59 | 13 | 16 | 63 | 13 | Read 1:440,670
|  | 1.057 | 1.019 | 0.933 | 0.994 | 1.147 | 1.059 | 0.934 | 0.978 | 1.064 | 0.993 | 1.202 | 1.027 | Read 2:600
| F | 14 | 15 | 13 | 10 | 12 | 1968 | 28 | 14 | 46 | 469 | 13 | 11 | Read 1:440,670
|  | 0.81 | 0.798 | 0.957 | 0.8 | 0.854 | 1.02 | 1.034 | 1.057 | 1.074 | 1.137 | 1.039 | 0.903 | Read 2:600
| G | 17 | 15 | 178 | 15 | 16 | 13 | 9 | 16 | 12 | 2031 | 13 | 12 | Read 1:440,670
|  | 1.196 | 1.018 | 0.937 | 0.889 | 0.896 | 0.93 | 0.728 | 0.988 | 1.074 | 1.017 | 1.035 | 0.948 | Read 2:600
| H | 15 | 11 | 13 | 13 | 11 | 15 | 16 | 14 | 15 | 15 | 163 | 11 | Read 1:440,670
|  | 1.106 | 0.951 | 0.925 | 0.958 | 1.005 | 1.044 | 0.874 | 0.885 | 1.068 | 0.986 | 0.901 | 0.961 | Read 2:600