## Plate 1 - Sheet1
Software Version | 3.16.10
Experiment File Path: | C:\Users\rlmlab\Desktop\Jason L\Chlamy-x-microbes-2025-block3\JRL_block3_30_4_5.xpt
Protocol File Path: | C:\Users\rlmlab\Desktop\Jason L\Chlamy-x-microbes-2025-block3\JRL-chlamy-x-mic-block3.prt
Plate Number | Plate 1
Date | 2025-07-23
Time | 11:24
Reader Type: | Synergy H1
Reader Serial Number: | 2410070B
Reading Type | Reader
Procedure Details
Plate Type | 96 WELL PLATE (Use plate lid)
Eject plate on completion
Set Temperature | Incubator off
Shake | Double Orbital: 0:15 (MM:SS)
Frequency: 282 cpm (3 mm)
Read | Fluorescence Endpoint
Full Plate
Filter Set 1
Excitation: 440, Emission: 670
Optics: Bottom, Gain: extended
Light Source: Xenon Flash, Lamp Energy: High, Extended Dynamic Range
Read Speed: Normal, Delay: 100 msec, Measurements/Data Point: 10
Read Height: 7 mm
Read | Absorbance Endpoint
Full Plate
Wavelengths: 600
Read Speed: Normal, Delay: 100 msec, Measurements/Data Point: 8
Layout
|  | 1 | 2 | 3 | 4 | 5 | 6 | 7 | 8 | 9 | 10 | 11 | 12
| A | SPL1 | SPL2 | SPL3 | SPL4 | SPL5 | SPL6 | SPL7 | SPL8 | SPL9 | SPL10 | SPL11 | SPL12 | Well ID
| B | SPL13 | SPL14 | SPL15 | SPL16 | SPL17 | SPL18 | SPL19 | SPL20 | SPL21 | SPL22 | SPL23 | SPL24 | Well ID
| C | SPL25 | SPL26 | SPL27 | SPL28 | SPL29 | SPL30 | SPL31 | SPL32 | SPL33 | SPL34 | SPL35 | SPL36 | Well ID
| D | SPL37 | SPL38 | SPL39 | SPL40 | SPL41 | SPL42 | SPL43 | SPL44 | SPL45 | SPL46 | SPL47 | SPL48 | Well ID
| E | SPL49 | SPL50 | SPL51 | SPL52 | SPL53 | SPL54 | SPL55 | SPL56 | SPL57 | SPL58 | SPL59 | SPL60 | Well ID
| F | SPL61 | SPL62 | SPL63 | SPL64 | SPL65 | SPL66 | SPL67 | SPL68 | SPL69 | SPL70 | SPL71 | SPL72 | Well ID
| G | SPL73 | SPL74 | SPL75 | SPL76 | SPL77 | SPL78 | SPL79 | SPL80 | SPL81 | SPL82 | SPL83 | SPL84 | Well ID
| H | SPL85 | SPL86 | SPL87 | SPL88 | SPL89 | SPL90 | SPL91 | SPL92 | SPL93 | SPL94 | SPL95 | SPL96 | Well ID
Results
Actual Temperature: | 22.3
Actual Temperature: | 22.4
|  | 1 | 2 | 3 | 4 | 5 | 6 | 7 | 8 | 9 | 10 | 11 | 12
| A | 11 | 11 | 15 | 13 | 12 | 9 | 9 | 13 | 11 | 8 | 10 | 10 | Read 1:440,670
|  | 0.893 | 0.878 | 0.917 | 1.058 | 0.962 | 0.934 | 1.024 | 0.964 | 1.054 | 0.843 | 0.961 | 0.752 | Read 2:600
| B | 9 | 28 | 11 | 17 | 13 | 12 | 40 | 10 | 17 | 81 | 10 | 12 | Read 1:440,670
|  | 1.014 | 0.97 | 0.987 | 0.954 | 1.068 | 0.972 | 1.026 | 1.089 | 1.161 | 1.159 | 0.957 | 0.896 | Read 2:600
| C | 11 | 12 | 3520 | 17 | 2015 | 139 | 5 | 9 | 16 | 31 | 8 | 11 | Read 1:440,670
|  | 1.017 | 1.061 | 1.047 | 0.936 | 1.188 | 0.822 | 0.896 | 1.008 | 1.256 | 0.943 | 0.762 | 0.943 | Read 2:600
| D | 13 | 10 | 44 | 11 | 11 | 13 | 11 | 46 | 10 | 11 | 1186 | 9 | Read 1:440,670
|  | 1.023 | 1.098 | 0.962 | 1.109 | 0.974 | 1.006 | 0.932 | 1.236 | 0.924 | 1.012 | 1.194 | 0.974 | Read 2:600
| E | 11 | 1782 | 82 | 13 | 12 | 11 | 31 | 26 | 9 | 9 | 60 | 9 | Read 1:440,670
|  | 1.048 | 1.104 | 0.954 | 0.996 | 1.133 | 1.056 | 0.939 | 0.992 | 1.06 | 0.995 | 1.154 | 1.02 | Read 2:600
| F | 11 | 10 | 11 | 11 | 12 | 695 | 12 | 9 | 45 | 725 | 15 | 12 | Read 1:440,670
|  | 0.807 | 0.816 | 0.961 | 0.825 | 0.856 | 1.053 | 1.05 | 1.065 | 1.081 | 1.135 | 1.171 | 0.893 | Read 2:600
| G | 16 | 15 | 150 | 11 | 12 | 14 | 12 | 11 | 12 | 863 | 15 | 13 | Read 1:440,670
|  | 1.192 | 1.081 | 0.973 | 0.891 | 0.899 | 1.053 | 0.731 | 0.991 | 1.078 | 1.033 | 1.042 | 0.939 | Read 2:600
| H | 12 | 9 | 10 | 10 | 7 | 11 | 11 | 11 | 11 | 15 | 7650 | 10 | Read 1:440,670
|  | 1.103 | 0.961 | 0.924 | 0.961 | 1.005 | 1.044 | 0.887 | 0.887 | 1.063 | 0.985 | 1.472 | 0.972 | Read 2:600