## Plate 1 - Sheet1
Software Version | 3.16.10
Experiment File Path: | C:\Users\rlmlab\Desktop\Jason L\Chlamy-x-microbes-2025-block3\JRL_block3_30_4_6.xpt
Protocol File Path: | C:\Users\rlmlab\Desktop\Jason L\Chlamy-x-microbes-2025-block3\JRL-chlamy-x-mic-block3.prt
Plate Number | Plate 1
Date | 2025-07-24
Time | 14:06
Reader Type: | Synergy H1
Reader Serial Number: | 2410070B
Reading Type | Reader
Procedure Details
Plate Type | 96 WELL PLATE (Use plate lid)
Eject plate on completion
Set Temperature | Incubator off
Shake | Double Orbital: 0:15 (MM:SS)
Frequency: 282 cpm (3 mm)
Read | Fluorescence Endpoint
Full Plate
Filter Set 1
Excitation: 440, Emission: 670
Optics: Bottom, Gain: extended
Light Source: Xenon Flash, Lamp Energy: High, Extended Dynamic Range
Read Speed: Normal, Delay: 100 msec, Measurements/Data Point: 10
Read Height: 7 mm
Read | Absorbance Endpoint
Full Plate
Wavelengths: 600
Read Speed: Normal, Delay: 100 msec, Measurements/Data Point: 8
Layout
|  | 1 | 2 | 3 | 4 | 5 | 6 | 7 | 8 | 9 | 10 | 11 | 12
| A | SPL1 | SPL2 | SPL3 | SPL4 | SPL5 | SPL6 | SPL7 | SPL8 | SPL9 | SPL10 | SPL11 | SPL12 | Well ID
| B | SPL13 | SPL14 | SPL15 | SPL16 | SPL17 | SPL18 | SPL19 | SPL20 | SPL21 | SPL22 | SPL23 | SPL24 | Well ID
| C | SPL25 | SPL26 | SPL27 | SPL28 | SPL29 | SPL30 | SPL31 | SPL32 | SPL33 | SPL34 | SPL35 | SPL36 | Well ID
| D | SPL37 | SPL38 | SPL39 | SPL40 | SPL41 | SPL42 | SPL43 | SPL44 | SPL45 | SPL46 | SPL47 | SPL48 | Well ID
| E | SPL49 | SPL50 | SPL51 | SPL52 | SPL53 | SPL54 | SPL55 | SPL56 | SPL57 | SPL58 | SPL59 | SPL60 | Well ID
| F | SPL61 | SPL62 | SPL63 | SPL64 | SPL65 | SPL66 | SPL67 | SPL68 | SPL69 | SPL70 | SPL71 | SPL72 | Well ID
| G | SPL73 | SPL74 | SPL75 | SPL76 | SPL77 | SPL78 | SPL79 | SPL80 | SPL81 | SPL82 | SPL83 | SPL84 | Well ID
| H | SPL85 | SPL86 | SPL87 | SPL88 | SPL89 | SPL90 | SPL91 | SPL92 | SPL93 | SPL94 | SPL95 | SPL96 | Well ID
Results
Actual Temperature: | 22.6
Actual Temperature: | 22.6
|  | 1 | 2 | 3 | 4 | 5 | 6 | 7 | 8 | 9 | 10 | 11 | 12
| A | 9 | 10 | 8 | 10 | 11 | 10 | 9 | 13 | 14 | 9 | 9 | 10 | Read 1:440,670
|  | 0.875 | 0.872 | 0.907 | 1.055 | 0.929 | 0.924 | 1.015 | 0.946 | 1.014 | 0.846 | 0.941 | 0.755 | Read 2:600
| B | 11 | 13 | 11 | 12 | 8 | 13 | 42 | 9 | 14 | 53 | 9 | 11 | Read 1:440,670
|  | 0.991 | 0.96 | 0.97 | 0.93 | 1.036 | 0.955 | 1.012 | 1.062 | 1.165 | 1.136 | 0.949 | 0.887 | Read 2:600
| C | 10 | 11 | 4117 | 18 | 1225 | 121 | 7 | 11 | 17 | 15 | 10 | 9 | Read 1:440,670
|  | 0.97 | 1.051 | 1.05 | 0.92 | 1.191 | 0.857 | 0.874 | 0.999 | 1.285 | 0.948 | 0.75 | 0.96 | Read 2:600
| D | 10 | 10 | 41 | 8 | 8 | 8 | 11 | 19 | 9 | 10 | 553 | 11 | Read 1:440,670
|  | 1.008 | 1.067 | 0.953 | 1.094 | 0.954 | 0.983 | 0.937 | 1.205 | 0.899 | 1.003 | 1.179 | 0.971 | Read 2:600
| E | 12 | 1146 | 62 | 17 | 8 | 10 | 29 | 17 | 9 | 11 | 51 | 7 | Read 1:440,670
|  | 1.031 | 1.042 | 0.925 | 0.985 | 1.094 | 1.049 | 0.934 | 0.988 | 1.053 | 0.974 | 1.146 | 1.011 | Read 2:600
| F | 10 | 11 | 7 | 7 | 9 | 350 | 8 | 10 | 45 | 844 | 18 | 8 | Read 1:440,670
|  | 0.818 | 0.688 | 0.976 | 0.823 | 0.854 | 1.034 | 1.036 | 1.064 | 1.084 | 1.136 | 1.208 | 0.904 | Read 2:600
| G | 9 | 8 | 109 | 9 | 6 | 12 | 9 | 9 | 13 | 402 | 11 | 9 | Read 1:440,670
|  | 1.218 | 1.044 | 0.786 | 0.915 | 0.888 | 1.106 | 0.729 | 0.998 | 1.088 | 1.024 | 1.032 | 0.935 | Read 2:600
| H | 13 | 11 | 10 | 10 | 11 | 11 | 10 | 11 | 13 | 14 | 7701 | 12 | Read 1:440,670
|  | 1.116 | 0.973 | 0.915 | 0.954 | 1.018 | 1.047 | 0.887 | 0.89 | 1.073 | 0.984 | 1.465 | 0.957 | Read 2:600