## Plate 1 - Sheet1
Software Version | 3.16.10
Experiment File Path: | C:\Users\rlmlab\Desktop\Jason L\Chlamy-x-microbes-2025-block3\JRL_block3_30_5_3.xpt
Protocol File Path: | C:\Users\rlmlab\Desktop\Jason L\Chlamy-x-microbes-2025-block3\JRL-chlamy-x-mic-block3.prt
Plate Number | Plate 1
Date | 2025-07-21
Time | 13:45
Reader Type: | Synergy H1
Reader Serial Number: | 2410070B
Reading Type | Reader
Procedure Details
Plate Type | 96 WELL PLATE (Use plate lid)
Eject plate on completion
Set Temperature | Incubator off
Shake | Double Orbital: 0:15 (MM:SS)
Frequency: 282 cpm (3 mm)
Read | Fluorescence Endpoint
Full Plate
Filter Set 1
Excitation: 440, Emission: 670
Optics: Bottom, Gain: extended
Light Source: Xenon Flash, Lamp Energy: High, Extended Dynamic Range
Read Speed: Normal, Delay: 100 msec, Measurements/Data Point: 10
Read Height: 7 mm
Read | Absorbance Endpoint
Full Plate
Wavelengths: 600
Read Speed: Normal, Delay: 100 msec, Measurements/Data Point: 8
Layout
|  | 1 | 2 | 3 | 4 | 5 | 6 | 7 | 8 | 9 | 10 | 11 | 12
| A | SPL1 | SPL2 | SPL3 | SPL4 | SPL5 | SPL6 | SPL7 | SPL8 | SPL9 | SPL10 | SPL11 | SPL12 | Well ID
| B | SPL13 | SPL14 | SPL15 | SPL16 | SPL17 | SPL18 | SPL19 | SPL20 | SPL21 | SPL22 | SPL23 | SPL24 | Well ID
| C | SPL25 | SPL26 | SPL27 | SPL28 | SPL29 | SPL30 | SPL31 | SPL32 | SPL33 | SPL34 | SPL35 | SPL36 | Well ID
| D | SPL37 | SPL38 | SPL39 | SPL40 | SPL41 | SPL42 | SPL43 | SPL44 | SPL45 | SPL46 | SPL47 | SPL48 | Well ID
| E | SPL49 | SPL50 | SPL51 | SPL52 | SPL53 | SPL54 | SPL55 | SPL56 | SPL57 | SPL58 | SPL59 | SPL60 | Well ID
| F | SPL61 | SPL62 | SPL63 | SPL64 | SPL65 | SPL66 | SPL67 | SPL68 | SPL69 | SPL70 | SPL71 | SPL72 | Well ID
| G | SPL73 | SPL74 | SPL75 | SPL76 | SPL77 | SPL78 | SPL79 | SPL80 | SPL81 | SPL82 | SPL83 | SPL84 | Well ID
| H | SPL85 | SPL86 | SPL87 | SPL88 | SPL89 | SPL90 | SPL91 | SPL92 | SPL93 | SPL94 | SPL95 | SPL96 | Well ID
Results
Actual Temperature: | 22.1
Actual Temperature: | 22.2
|  | 1 | 2 | 3 | 4 | 5 | 6 | 7 | 8 | 9 | 10 | 11 | 12
| A | 14 | 12 | 10 | 13 | 12 | 13 | 15 | 10 | 10 | 13 | 11 | 11 | Read 1:440,670
|  | 0.906 | 0.937 | 0.877 | 0.81 | 0.996 | 0.835 | 0.983 | 0.873 | 0.984 | 0.837 | 1.032 | 0.973 | Read 2:600
| B | 12 | 15 | 11 | 29 | 2173 | 7 | 1600 | 9 | 14 | 24 | 9 | 13 | Read 1:440,670
|  | 0.882 | 0.923 | 1.163 | 0.93 | 1.131 | 0.963 | 0.818 | 0.86 | 0.976 | 0.874 | 1.048 | 1.14 | Read 2:600
| C | 13 | 12 | 11 | 31 | 29 | 12 | 24 | 149 | 18 | 215 | 11 | 11 | Read 1:440,670
|  | 0.923 | 0.898 | 0.861 | 0.92 | 0.702 | 0.803 | 0.848 | 1.043 | 1.118 | 0.849 | 0.829 | 0.973 | Read 2:600
| D | 10 | 12 | 11 | 11 | 336 | 11 | 8 | 20 | 25 | 12 | 11 | 9 | Read 1:440,670
|  | 0.88 | 0.916 | 0.922 | 0.998 | 1.107 | 0.759 | 0.866 | 0.913 | 0.892 | 0.803 | 0.923 | 0.836 | Read 2:600
| E | 17 | 12 | 13 | 11 | 9 | 20 | 12 | 39 | 16 | 15 | 483 | 13 | Read 1:440,670
|  | 0.841 | 0.868 | 0.822 | 1.046 | 0.937 | 0.967 | 0.855 | 0.954 | 0.955 | 0.795 | 0.96 | 1.048 | Read 2:600
| F | 13 | 14 | 11 | 1300 | 15 | 13 | 14 | 11 | 37 | 10 | 10 | 12 | Read 1:440,670
|  | 0.803 | 0.993 | 0.917 | 1.005 | 0.965 | 0.775 | 1.135 | 0.728 | 0.968 | 0.894 | 0.909 | 0.888 | Read 2:600
| G | 15 | 160 | 9 | 14 | 12 | 2619 | 16 | 1528 | 13 | 17 | 531 | 15 | Read 1:440,670
|  | 0.972 | 0.949 | 1.08 | 1.02 | 0.878 | 1.097 | 0.978 | 1.191 | 1.101 | 1.022 | 1.09 | 0.879 | Read 2:600
| H | 10 | 14 | 11 | 14 | 13 | 16 | 10 | 18 | 12 | 14 | 18 | 12 | Read 1:440,670
|  | 0.933 | 0.984 | 0.954 | 0.907 | 0.966 | 0.849 | 0.989 | 1.074 | 1.038 | 1.027 | 1.044 | 0.923 | Read 2:600