## Plate 1 - Sheet1
Software Version | 3.16.10
Experiment File Path: | C:\Users\rlmlab\Desktop\Jason L\Chlamy-x-microbes-2025-block3\JRL_block3_30_6_0.xpt
Protocol File Path: | C:\Users\rlmlab\Desktop\Jason L\Chlamy-x-microbes-2025-block3\JRL-chlamy-x-mic-block3.prt
Plate Number | Plate 1
Date | 2025-07-19
Time | 0:22
Reader Type: | Synergy H1
Reader Serial Number: | 2410070B
Reading Type | Reader
Procedure Details
Plate Type | 96 WELL PLATE (Use plate lid)
Eject plate on completion
Set Temperature | Incubator off
Shake | Double Orbital: 0:15 (MM:SS)
Frequency: 282 cpm (3 mm)
Read | Fluorescence Endpoint
Full Plate
Filter Set 1
Excitation: 440, Emission: 670
Optics: Bottom, Gain: extended
Light Source: Xenon Flash, Lamp Energy: High, Extended Dynamic Range
Read Speed: Normal, Delay: 100 msec, Measurements/Data Point: 10
Read Height: 7 mm
Read | Absorbance Endpoint
Full Plate
Wavelengths: 600
Read Speed: Normal, Delay: 100 msec, Measurements/Data Point: 8
Layout
|  | 1 | 2 | 3 | 4 | 5 | 6 | 7 | 8 | 9 | 10 | 11 | 12
| A | SPL1 | SPL2 | SPL3 | SPL4 | SPL5 | SPL6 | SPL7 | SPL8 | SPL9 | SPL10 | SPL11 | SPL12 | Well ID
| B | SPL13 | SPL14 | SPL15 | SPL16 | SPL17 | SPL18 | SPL19 | SPL20 | SPL21 | SPL22 | SPL23 | SPL24 | Well ID
| C | SPL25 | SPL26 | SPL27 | SPL28 | SPL29 | SPL30 | SPL31 | SPL32 | SPL33 | SPL34 | SPL35 | SPL36 | Well ID
| D | SPL37 | SPL38 | SPL39 | SPL40 | SPL41 | SPL42 | SPL43 | SPL44 | SPL45 | SPL46 | SPL47 | SPL48 | Well ID
| E | SPL49 | SPL50 | SPL51 | SPL52 | SPL53 | SPL54 | SPL55 | SPL56 | SPL57 | SPL58 | SPL59 | SPL60 | Well ID
| F | SPL61 | SPL62 | SPL63 | SPL64 | SPL65 | SPL66 | SPL67 | SPL68 | SPL69 | SPL70 | SPL71 | SPL72 | Well ID
| G | SPL73 | SPL74 | SPL75 | SPL76 | SPL77 | SPL78 | SPL79 | SPL80 | SPL81 | SPL82 | SPL83 | SPL84 | Well ID
| H | SPL85 | SPL86 | SPL87 | SPL88 | SPL89 | SPL90 | SPL91 | SPL92 | SPL93 | SPL94 | SPL95 | SPL96 | Well ID
Results
Actual Temperature: | 22.7
Actual Temperature: | 22.7
|  | 1 | 2 | 3 | 4 | 5 | 6 | 7 | 8 | 9 | 10 | 11 | 12
| A | 41 | 38 | 35 | 40 | 39 | 35 | 40 | 39 | 36 | 37 | 37 | 42 | Read 1:440,670
|  | 1.031 | 0.952 | 1.007 | 0.896 | 1.005 | 0.877 | 1.038 | 1.004 | 0.937 | 0.952 | 1.048 | 0.964 | Read 2:600
| B | 37 | 61 | 37 | 41 | 63 | 47 | 35 | 46 | 51 | 34 | 59 | 43 | Read 1:440,670
|  | 1.149 | 1.136 | 0.962 | 1.191 | 1.06 | 0.996 | 0.928 | 0.874 | 1.046 | 0.925 | 0.916 | 1.082 | Read 2:600
| C | 48 | 40 | 50 | 41 | 52 | 34 | 61 | 49 | 42 | 33 | 54 | 45 | Read 1:440,670
|  | 1.024 | 1.083 | 1.004 | 0.72 | 0.85 | 0.633 | 0.893 | 0.801 | 1.095 | 1.036 | 0.992 | 1.032 | Read 2:600
| D | 39 | 58 | 39 | 60 | 52 | 53 | 48 | 37 | 67 | 35 | 67 | 44 | Read 1:440,670
|  | 0.853 | 1.106 | 0.995 | 1.113 | 0.926 | 0.983 | 1.075 | 1.136 | 1.138 | 1.043 | 1.25 | 1.134 | Read 2:600
| E | 38 | 63 | 39 | 34 | 61 | 36 | 57 | 32 | 37 | 59 | 38 | 41 | Read 1:440,670
|  | 0.903 | 0.967 | 0.912 | 0.929 | 0.85 | 0.952 | 0.851 | 0.897 | 0.996 | 1.07 | 1.034 | 1.162 | Read 2:600
| F | 40 | 52 | 39 | 38 | 37 | 64 | 35 | 54 | 41 | 33 | 57 | 45 | Read 1:440,670
|  | 0.981 | 1.018 | 0.868 | 1.015 | 0.965 | 1.052 | 0.914 | 0.807 | 0.896 | 1.075 | 1.098 | 1.09 | Read 2:600
| G | 31 | 35 | 51 | 38 | 39 | 57 | 38 | 46 | 49 | 42 | 39 | 46 | Read 1:440,670
|  | 0.929 | 0.976 | 1.058 | 0.903 | 1.035 | 1.025 | 0.999 | 0.668 | 1.14 | 1.068 | 1.029 | 1.161 | Read 2:600
| H | 33 | 36 | 41 | 37 | 42 | 40 | 37 | 47 | 49 | 42 | 36 | 42 | Read 1:440,670
|  | 0.936 | 0.901 | 0.876 | 1.041 | 1.083 | 1.021 | 1.068 | 0.985 | 1.125 | 1.075 | 1.027 | 0.986 | Read 2:600