## Plate 1 - Sheet1
Software Version | 3.16.10
Experiment File Path: | C:\Users\rlmlab\Desktop\Jason L\Chlamy-x-microbes-2025-block3\JRL_block3_30_6_3.xpt
Protocol File Path: | C:\Users\rlmlab\Desktop\Jason L\Chlamy-x-microbes-2025-block3\JRL-chlamy-x-mic-block3.prt
Plate Number | Plate 1
Date | 2025-07-21
Time | 13:48
Reader Type: | Synergy H1
Reader Serial Number: | 2410070B
Reading Type | Reader
Procedure Details
Plate Type | 96 WELL PLATE (Use plate lid)
Eject plate on completion
Set Temperature | Incubator off
Shake | Double Orbital: 0:15 (MM:SS)
Frequency: 282 cpm (3 mm)
Read | Fluorescence Endpoint
Full Plate
Filter Set 1
Excitation: 440, Emission: 670
Optics: Bottom, Gain: extended
Light Source: Xenon Flash, Lamp Energy: High, Extended Dynamic Range
Read Speed: Normal, Delay: 100 msec, Measurements/Data Point: 10
Read Height: 7 mm
Read | Absorbance Endpoint
Full Plate
Wavelengths: 600
Read Speed: Normal, Delay: 100 msec, Measurements/Data Point: 8
Layout
|  | 1 | 2 | 3 | 4 | 5 | 6 | 7 | 8 | 9 | 10 | 11 | 12
| A | SPL1 | SPL2 | SPL3 | SPL4 | SPL5 | SPL6 | SPL7 | SPL8 | SPL9 | SPL10 | SPL11 | SPL12 | Well ID
| B | SPL13 | SPL14 | SPL15 | SPL16 | SPL17 | SPL18 | SPL19 | SPL20 | SPL21 | SPL22 | SPL23 | SPL24 | Well ID
| C | SPL25 | SPL26 | SPL27 | SPL28 | SPL29 | SPL30 | SPL31 | SPL32 | SPL33 | SPL34 | SPL35 | SPL36 | Well ID
| D | SPL37 | SPL38 | SPL39 | SPL40 | SPL41 | SPL42 | SPL43 | SPL44 | SPL45 | SPL46 | SPL47 | SPL48 | Well ID
| E | SPL49 | SPL50 | SPL51 | SPL52 | SPL53 | SPL54 | SPL55 | SPL56 | SPL57 | SPL58 | SPL59 | SPL60 | Well ID
| F | SPL61 | SPL62 | SPL63 | SPL64 | SPL65 | SPL66 | SPL67 | SPL68 | SPL69 | SPL70 | SPL71 | SPL72 | Well ID
| G | SPL73 | SPL74 | SPL75 | SPL76 | SPL77 | SPL78 | SPL79 | SPL80 | SPL81 | SPL82 | SPL83 | SPL84 | Well ID
| H | SPL85 | SPL86 | SPL87 | SPL88 | SPL89 | SPL90 | SPL91 | SPL92 | SPL93 | SPL94 | SPL95 | SPL96 | Well ID
Results
Actual Temperature: | 22.2
Actual Temperature: | 22.2
|  | 1 | 2 | 3 | 4 | 5 | 6 | 7 | 8 | 9 | 10 | 11 | 12
| A | 17 | 16 | 18 | 12 | 11 | 14 | 17 | 15 | 10 | 12 | 11 | 13 | Read 1:440,670
|  | 1.045 | 0.977 | 0.999 | 0.888 | 1.009 | 0.88 | 1.031 | 1.011 | 0.94 | 0.949 | 1.029 | 0.95 | Read 2:600
| B | 16 | 1080 | 11 | 16 | 18 | 23 | 10 | 314 | 1785 | 14 | 2549 | 16 | Read 1:440,670
|  | 1.156 | 1.109 | 1.014 | 1.167 | 1.046 | 0.994 | 0.942 | 0.894 | 1.208 | 0.895 | 1.156 | 1.089 | Read 2:600
| C | 16 | 14 | 138 | 17 | 15 | 10 | 78 | 104 | 11 | 12 | 63 | 13 | Read 1:440,670
|  | 1.054 | 1.091 | 1.017 | 0.89 | 0.901 | 0.901 | 0.984 | 0.947 | 1.139 | 1.069 | 1.026 | 1.028 | Read 2:600
| D | 16 | 49 | 14 | 2111 | 20 | 2447 | 17 | 15 | 40 | 14 | 35 | 12 | Read 1:440,670
|  | 0.886 | 1.137 | 1.031 | 1.194 | 1.035 | 1.151 | 1.091 | 1.212 | 1.126 | 1.165 | 1.231 | 1.146 | Read 2:600
| E | 14 | 100 | 10 | 14 | 459 | 14 | 13 | 14 | 10 | 9 | 10 | 11 | Read 1:440,670
|  | 0.93 | 1.075 | 0.982 | 1.058 | 1.002 | 0.995 | 0.913 | 0.855 | 1.071 | 1.15 | 1.063 | 1.108 | Read 2:600
| F | 12 | 18 | 12 | 13 | 15 | 116 | 13 | 29 | 12 | 12 | 9 | 16 | Read 1:440,670
|  | 1.016 | 1.152 | 0.965 | 1.051 | 1.01 | 1.181 | 1.084 | 0.827 | 0.906 | 1.114 | 1.08 | 1.093 | Read 2:600
| G | 11 | 7 | 21 | 15 | 11 | 19 | 13 | 26 | 13 | 11 | 12 | 15 | Read 1:440,670
|  | 0.989 | 1.021 | 1.055 | 1.014 | 1.091 | 1.031 | 0.958 | 0.766 | 1.148 | 1.069 | 1.034 | 1.157 | Read 2:600
| H | 14 | 9 | 11 | 15 | 13 | 14 | 11 | 14 | 12 | 11 | 12 | 17 | Read 1:440,670
|  | 0.948 | 0.879 | 0.89 | 1.043 | 1.091 | 1.013 | 1.048 | 0.99 | 1.114 | 1.055 | 1.036 | 1.002 | Read 2:600