## Plate 1 - Sheet1
Software Version | 3.16.10
Experiment File Path: | C:\Users\rlmlab\Desktop\Jason L\Chlamy-x-microbes-2025-block3\JRL_block3_30_8_4.xpt
Protocol File Path: | C:\Users\rlmlab\Desktop\Jason L\Chlamy-x-microbes-2025-block3\JRL-chlamy-x-mic-block3.prt
Plate Number | Plate 1
Date | 2025-07-22
Time | 14:47
Reader Type: | Synergy H1
Reader Serial Number: | 2410070B
Reading Type | Reader
Procedure Details
Plate Type | 96 WELL PLATE (Use plate lid)
Eject plate on completion
Set Temperature | Incubator off
Shake | Double Orbital: 0:15 (MM:SS)
Frequency: 282 cpm (3 mm)
Read | Fluorescence Endpoint
Full Plate
Filter Set 1
Excitation: 440, Emission: 670
Optics: Bottom, Gain: extended
Light Source: Xenon Flash, Lamp Energy: High, Extended Dynamic Range
Read Speed: Normal, Delay: 100 msec, Measurements/Data Point: 10
Read Height: 7 mm
Read | Absorbance Endpoint
Full Plate
Wavelengths: 600
Read Speed: Normal, Delay: 100 msec, Measurements/Data Point: 8
Layout
|  | 1 | 2 | 3 | 4 | 5 | 6 | 7 | 8 | 9 | 10 | 11 | 12
| A | SPL1 | SPL2 | SPL3 | SPL4 | SPL5 | SPL6 | SPL7 | SPL8 | SPL9 | SPL10 | SPL11 | SPL12 | Well ID
| B | SPL13 | SPL14 | SPL15 | SPL16 | SPL17 | SPL18 | SPL19 | SPL20 | SPL21 | SPL22 | SPL23 | SPL24 | Well ID
| C | SPL25 | SPL26 | SPL27 | SPL28 | SPL29 | SPL30 | SPL31 | SPL32 | SPL33 | SPL34 | SPL35 | SPL36 | Well ID
| D | SPL37 | SPL38 | SPL39 | SPL40 | SPL41 | SPL42 | SPL43 | SPL44 | SPL45 | SPL46 | SPL47 | SPL48 | Well ID
| E | SPL49 | SPL50 | SPL51 | SPL52 | SPL53 | SPL54 | SPL55 | SPL56 | SPL57 | SPL58 | SPL59 | SPL60 | Well ID
| F | SPL61 | SPL62 | SPL63 | SPL64 | SPL65 | SPL66 | SPL67 | SPL68 | SPL69 | SPL70 | SPL71 | SPL72 | Well ID
| G | SPL73 | SPL74 | SPL75 | SPL76 | SPL77 | SPL78 | SPL79 | SPL80 | SPL81 | SPL82 | SPL83 | SPL84 | Well ID
| H | SPL85 | SPL86 | SPL87 | SPL88 | SPL89 | SPL90 | SPL91 | SPL92 | SPL93 | SPL94 | SPL95 | SPL96 | Well ID
Results
Actual Temperature: | 22.6
Actual Temperature: | 22.6
|  | 1 | 2 | 3 | 4 | 5 | 6 | 7 | 8 | 9 | 10 | 11 | 12
| A | 7 | 6 | 10 | 6 | 9 | 12 | 9 | 7 | 8 | 10 | 10 | 13 | Read 1:440,670
|  | 0.827 | 0.997 | 0.984 | 1.152 | 1.179 | 1.249 | 1.224 | 1.196 | 1.082 | 0.802 | 1.122 | 1.038 | Read 2:600
| B | 10 | 10 | 166 | 653 | 13 | 10 | 10 | 164 | 9 | 7 | 1282 | 11 | Read 1:440,670
|  | 1.006 | 1.068 | 1.167 | 1.604 | 1.374 | 1.746 | 1.605 | 1.468 | 1.438 | 1.196 | 1.203 | 0.98 | Read 2:600
| C | 10 | 35 | 9 | 42 | 8 | 21 | 14 | 13 | 11 | 12 | 17 | 9 | Read 1:440,670
|  | 1.093 | 1.105 | 1.303 | 0.594 | 1.401 | 1.598 | 1.59 | 1.659 | 1.534 | 1.066 | 1.072 | 0.886 | Read 2:600
| D | 12 | 12 | 16 | 13 | 12 | 10 | 13 | 12 | 2627 | 10 | 21 | 10 | Read 1:440,670
|  | 1.104 | 1.321 | 1.626 | 1.464 | 0.751 | 1.515 | 1.466 | 1.519 | 1.555 | 0.855 | 1.032 | 0.777 | Read 2:600
| E | 12 | 169 | 1649 | 2960 | 15 | 21 | 12 | 14 | 55 | 460 | 12 | 12 | Read 1:440,670
|  | 1 | 1.455 | 1.768 | 1.796 | 1.613 | 1.344 | 1.543 | 1.325 | 1.28 | 1.01 | 0.963 | 0.985 | Read 2:600
| F | 11 | 11 | 9 | 10 | 17 | 70 | 127 | 85 | 12 | 12 | 9 | 12 | Read 1:440,670
|  | 1.028 | 1.12 | 1.486 | 1.305 | 1.052 | 1.042 | 1.031 | 0.952 | 1.04 | 1.058 | 0.941 | 0.967 | Read 2:600
| G | 14 | 12 | 10 | 8 | 105 | 10 | 9 | 73 | 14 | 10 | 2076 | 16 | Read 1:440,670
|  | 1.179 | 0.911 | 1.075 | 1.08 | 0.976 | 0.845 | 0.842 | 0.915 | 1.014 | 1.009 | 1.214 | 1.036 | Read 2:600
| H | 11 | 12 | 11 | 11 | 13 | 9 | 9 | 12 | 13 | 13 | 15 | 13 | Read 1:440,670
|  | 0.9 | 0.836 | 0.958 | 0.992 | 0.974 | 0.964 | 1.086 | 0.829 | 1.025 | 1.156 | 1.005 | 0.985 | Read 2:600