## Plate 1 - Sheet1
Software Version | 3.16.10
Experiment File Path: | C:\Users\rlmlab\Desktop\Jason L\Chlamy-x-microbes-2025-block3\JRL_block3_30_9_0.xpt
Protocol File Path: | C:\Users\rlmlab\Desktop\Jason L\Chlamy-x-microbes-2025-block3\JRL-chlamy-x-mic-block3.prt
Plate Number | Plate 1
Date | 2025-07-19
Time | 1:38
Reader Type: | Synergy H1
Reader Serial Number: | 2410070B
Reading Type | Reader
Procedure Details
Plate Type | 96 WELL PLATE (Use plate lid)
Eject plate on completion
Set Temperature | Incubator off
Shake | Double Orbital: 0:15 (MM:SS)
Frequency: 282 cpm (3 mm)
Read | Fluorescence Endpoint
Full Plate
Filter Set 1
Excitation: 440, Emission: 670
Optics: Bottom, Gain: extended
Light Source: Xenon Flash, Lamp Energy: High, Extended Dynamic Range
Read Speed: Normal, Delay: 100 msec, Measurements/Data Point: 10
Read Height: 7 mm
Read | Absorbance Endpoint
Full Plate
Wavelengths: 600
Read Speed: Normal, Delay: 100 msec, Measurements/Data Point: 8
Layout
|  | 1 | 2 | 3 | 4 | 5 | 6 | 7 | 8 | 9 | 10 | 11 | 12
| A | SPL1 | SPL2 | SPL3 | SPL4 | SPL5 | SPL6 | SPL7 | SPL8 | SPL9 | SPL10 | SPL11 | SPL12 | Well ID
| B | SPL13 | SPL14 | SPL15 | SPL16 | SPL17 | SPL18 | SPL19 | SPL20 | SPL21 | SPL22 | SPL23 | SPL24 | Well ID
| C | SPL25 | SPL26 | SPL27 | SPL28 | SPL29 | SPL30 | SPL31 | SPL32 | SPL33 | SPL34 | SPL35 | SPL36 | Well ID
| D | SPL37 | SPL38 | SPL39 | SPL40 | SPL41 | SPL42 | SPL43 | SPL44 | SPL45 | SPL46 | SPL47 | SPL48 | Well ID
| E | SPL49 | SPL50 | SPL51 | SPL52 | SPL53 | SPL54 | SPL55 | SPL56 | SPL57 | SPL58 | SPL59 | SPL60 | Well ID
| F | SPL61 | SPL62 | SPL63 | SPL64 | SPL65 | SPL66 | SPL67 | SPL68 | SPL69 | SPL70 | SPL71 | SPL72 | Well ID
| G | SPL73 | SPL74 | SPL75 | SPL76 | SPL77 | SPL78 | SPL79 | SPL80 | SPL81 | SPL82 | SPL83 | SPL84 | Well ID
| H | SPL85 | SPL86 | SPL87 | SPL88 | SPL89 | SPL90 | SPL91 | SPL92 | SPL93 | SPL94 | SPL95 | SPL96 | Well ID
Results
Actual Temperature: | 22.5
Actual Temperature: | 22.5
|  | 1 | 2 | 3 | 4 | 5 | 6 | 7 | 8 | 9 | 10 | 11 | 12
| A | 39 | 42 | 44 | 33 | 38 | 43 | 36 | 39 | 34 | 44 | 38 | 42 | Read 1:440,670
|  | 0.916 | 1.065 | 1.061 | 0.894 | 0.863 | 1.053 | 1.001 | 0.933 | 0.773 | 0.977 | 0.913 | 0.891 | Read 2:600
| B | 31 | 40 | 45 | 36 | 41 | 35 | 63 | 56 | 55 | 45 | 48 | 37 | Read 1:440,670
|  | 0.948 | 1.188 | 1.084 | 0.862 | 1.093 | 1.029 | 1.161 | 0.936 | 0.952 | 0.989 | 1.012 | 1.019 | Read 2:600
| C | 45 | 35 | 35 | 51 | 42 | 44 | 47 | 51 | 52 | 37 | 51 | 29 | Read 1:440,670
|  | 1.063 | 0.954 | 0.948 | 1.044 | 1.054 | 1.147 | 1.19 | 1.13 | 1.242 | 1.008 | 1.154 | 0.811 | Read 2:600
| D | 42 | 65 | 36 | 58 | 27 | 32 | 54 | 42 | 35 | 54 | 39 | 34 | Read 1:440,670
|  | 0.995 | 1.187 | 0.909 | 0.899 | 1.199 | 1.127 | 0.762 | 1.148 | 0.741 | 0.837 | 0.924 | 0.984 | Read 2:600
| E | 33 | 34 | 47 | 56 | 32 | 46 | 99 | 55 | 68 | 43 | 32 | 34 | Read 1:440,670
|  | 0.99 | 1.015 | 1.054 | 1.077 | 0.529 | 0.811 | 1.035 | 1.032 | 1.061 | 0.959 | 0.904 | 0.969 | Read 2:600
| F | 46 | 55 | 39 | 43 | 44 | 34 | 79 | 54 | 58 | 61 | 59 | 45 | Read 1:440,670
|  | 1.018 | 1.224 | 0.856 | 1.178 | 1.096 | 0.892 | 0.944 | 1.101 | 1.084 | 0.9 | 0.862 | 1.048 | Read 2:600
| G | 38 | 55 | 40 | 46 | 62 | 53 | 32 | 30 | 42 | 44 | 46 | 50 | Read 1:440,670
|  | 0.948 | 1.124 | 1.088 | 0.822 | 0.937 | 0.97 | 0.755 | 1.104 | 1.086 | 1.072 | 1.155 | 1.071 | Read 2:600
| H | 41 | 38 | 44 | 46 | 38 | 43 | 36 | 43 | 43 | 40 | 40 | 49 | Read 1:440,670
|  | 0.846 | 0.949 | 0.999 | 1.182 | 0.923 | 0.953 | 0.933 | 0.9 | 0.891 | 1.062 | 0.954 | 1.083 | Read 2:600