## Plate 1 - Sheet1
Software Version | 3.16.10
Experiment File Path: | C:\Users\rlmlab\Desktop\Jason L\Chlamy-x-microbes-2025-block3\JRL_block3_33_1_2.xpt
Protocol File Path: | C:\Users\rlmlab\Desktop\Jason L\Chlamy-x-microbes-2025-block3\JRL-chlamy-x-mic-block3.prt
Plate Number | Plate 1
Date | 2025-07-19
Time | 13:51
Reader Type: | Synergy H1
Reader Serial Number: | 2410070B
Reading Type | Reader
Procedure Details
Plate Type | 96 WELL PLATE (Use plate lid)
Eject plate on completion
Set Temperature | Incubator off
Shake | Double Orbital: 0:15 (MM:SS)
Frequency: 282 cpm (3 mm)
Read | Fluorescence Endpoint
Full Plate
Filter Set 1
Excitation: 440, Emission: 670
Optics: Bottom, Gain: extended
Light Source: Xenon Flash, Lamp Energy: High, Extended Dynamic Range
Read Speed: Normal, Delay: 100 msec, Measurements/Data Point: 10
Read Height: 7 mm
Read | Absorbance Endpoint
Full Plate
Wavelengths: 600
Read Speed: Normal, Delay: 100 msec, Measurements/Data Point: 8
Layout
|  | 1 | 2 | 3 | 4 | 5 | 6 | 7 | 8 | 9 | 10 | 11 | 12
| A | SPL1 | SPL2 | SPL3 | SPL4 | SPL5 | SPL6 | SPL7 | SPL8 | SPL9 | SPL10 | SPL11 | SPL12 | Well ID
| B | SPL13 | SPL14 | SPL15 | SPL16 | SPL17 | SPL18 | SPL19 | SPL20 | SPL21 | SPL22 | SPL23 | SPL24 | Well ID
| C | SPL25 | SPL26 | SPL27 | SPL28 | SPL29 | SPL30 | SPL31 | SPL32 | SPL33 | SPL34 | SPL35 | SPL36 | Well ID
| D | SPL37 | SPL38 | SPL39 | SPL40 | SPL41 | SPL42 | SPL43 | SPL44 | SPL45 | SPL46 | SPL47 | SPL48 | Well ID
| E | SPL49 | SPL50 | SPL51 | SPL52 | SPL53 | SPL54 | SPL55 | SPL56 | SPL57 | SPL58 | SPL59 | SPL60 | Well ID
| F | SPL61 | SPL62 | SPL63 | SPL64 | SPL65 | SPL66 | SPL67 | SPL68 | SPL69 | SPL70 | SPL71 | SPL72 | Well ID
| G | SPL73 | SPL74 | SPL75 | SPL76 | SPL77 | SPL78 | SPL79 | SPL80 | SPL81 | SPL82 | SPL83 | SPL84 | Well ID
| H | SPL85 | SPL86 | SPL87 | SPL88 | SPL89 | SPL90 | SPL91 | SPL92 | SPL93 | SPL94 | SPL95 | SPL96 | Well ID
Results
Actual Temperature: | 23.9
Actual Temperature: | 23.9
|  | 1 | 2 | 3 | 4 | 5 | 6 | 7 | 8 | 9 | 10 | 11 | 12
| A | 11 | 13 | 13 | 20 | 18 | 12 | 20 | 20 | 15 | 17 | 15 | 18 | Read 1:440,670
|  | 1.077 | 1.009 | 1.061 | 0.927 | 0.921 | 0.981 | 1.154 | 1.046 | 1.027 | 1.02 | 0.989 | 1.07 | Read 2:600
| B | 16 | 190 | 14 | 15 | 16 | 13 | 18 | 14 | 15 | 17 | 14 | 12 | Read 1:440,670
|  | 1.022 | 0.993 | 0.996 | 0.996 | 0.875 | 1.073 | 1.032 | 1 | 1.079 | 1.124 | 1.086 | 1.006 | Read 2:600
| C | 15 | 243 | 213 | 14 | 16 | 15 | 14 | 15 | 22 | 18 | 17 | 19 | Read 1:440,670
|  | 1.184 | 1.105 | 1.17 | 0.928 | 1.016 | 1.15 | 1.118 | 1.174 | 1.111 | 1.008 | 1.123 | 1.107 | Read 2:600
| D | 21 | 205 | 235 | 225 | 230 | 251 | 243 | 194 | 17 | 16 | 248 | 17 | Read 1:440,670
|  | 1.063 | 0.997 | 1.169 | 1.168 | 1.161 | 1.336 | 1.095 | 0.924 | 1.082 | 1.01 | 1.241 | 1.133 | Read 2:600
| E | 17 | 198 | 247 | 227 | 220 | 11 | 277 | 189 | 15 | 16 | 19 | 21 | Read 1:440,670
|  | 1.013 | 1.224 | 1.207 | 1.291 | 1.079 | 1.114 | 1.158 | 1.043 | 1.111 | 1.08 | 1.016 | 1.21 | Read 2:600
| F | 14 | 17 | 218 | 200 | 250 | 16 | 15 | 217 | 17 | 13 | 19 | 18 | Read 1:440,670
|  | 1.048 | 1.192 | 1.18 | 1.107 | 1.084 | 0.945 | 1.067 | 1.061 | 1.017 | 0.977 | 1.013 | 1.07 | Read 2:600
| G | 15 | 15 | 199 | 205 | 204 | 11 | 237 | 15 | 15 | 215 | 14 | 16 | Read 1:440,670
|  | 0.96 | 1.052 | 1.101 | 1.142 | 1.051 | 1.051 | 0.875 | 1.047 | 1.071 | 1.017 | 0.998 | 1.03 | Read 2:600
| H | 15 | 18 | 19 | 17 | 11 | 14 | 15 | 16 | 17 | 17 | 16 | 16 | Read 1:440,670
|  | 1.015 | 0.936 | 1.143 | 1.037 | 1.12 | 1.16 | 1.175 | 1.227 | 1.064 | 0.96 | 1.002 | 1.01 | Read 2:600