## Plate 1 - Sheet1
Software Version | 3.16.10
Experiment File Path: | C:\Users\rlmlab\Desktop\Jason L\Chlamy-x-microbes-2025-block3\JRL_block3_33_2_2.xpt
Protocol File Path: | C:\Users\rlmlab\Desktop\Jason L\Chlamy-x-microbes-2025-block3\JRL-chlamy-x-mic-block3.prt
Plate Number | Plate 1
Date | 2025-07-19
Time | 13:56
Reader Type: | Synergy H1
Reader Serial Number: | 2410070B
Reading Type | Reader
Procedure Details
Plate Type | 96 WELL PLATE (Use plate lid)
Eject plate on completion
Set Temperature | Incubator off
Shake | Double Orbital: 0:15 (MM:SS)
Frequency: 282 cpm (3 mm)
Read | Fluorescence Endpoint
Full Plate
Filter Set 1
Excitation: 440, Emission: 670
Optics: Bottom, Gain: extended
Light Source: Xenon Flash, Lamp Energy: High, Extended Dynamic Range
Read Speed: Normal, Delay: 100 msec, Measurements/Data Point: 10
Read Height: 7 mm
Read | Absorbance Endpoint
Full Plate
Wavelengths: 600
Read Speed: Normal, Delay: 100 msec, Measurements/Data Point: 8
Layout
|  | 1 | 2 | 3 | 4 | 5 | 6 | 7 | 8 | 9 | 10 | 11 | 12
| A | SPL1 | SPL2 | SPL3 | SPL4 | SPL5 | SPL6 | SPL7 | SPL8 | SPL9 | SPL10 | SPL11 | SPL12 | Well ID
| B | SPL13 | SPL14 | SPL15 | SPL16 | SPL17 | SPL18 | SPL19 | SPL20 | SPL21 | SPL22 | SPL23 | SPL24 | Well ID
| C | SPL25 | SPL26 | SPL27 | SPL28 | SPL29 | SPL30 | SPL31 | SPL32 | SPL33 | SPL34 | SPL35 | SPL36 | Well ID
| D | SPL37 | SPL38 | SPL39 | SPL40 | SPL41 | SPL42 | SPL43 | SPL44 | SPL45 | SPL46 | SPL47 | SPL48 | Well ID
| E | SPL49 | SPL50 | SPL51 | SPL52 | SPL53 | SPL54 | SPL55 | SPL56 | SPL57 | SPL58 | SPL59 | SPL60 | Well ID
| F | SPL61 | SPL62 | SPL63 | SPL64 | SPL65 | SPL66 | SPL67 | SPL68 | SPL69 | SPL70 | SPL71 | SPL72 | Well ID
| G | SPL73 | SPL74 | SPL75 | SPL76 | SPL77 | SPL78 | SPL79 | SPL80 | SPL81 | SPL82 | SPL83 | SPL84 | Well ID
| H | SPL85 | SPL86 | SPL87 | SPL88 | SPL89 | SPL90 | SPL91 | SPL92 | SPL93 | SPL94 | SPL95 | SPL96 | Well ID
Results
Actual Temperature: | 23.9
Actual Temperature: | 23.9
|  | 1 | 2 | 3 | 4 | 5 | 6 | 7 | 8 | 9 | 10 | 11 | 12
| A | 13 | 19 | 12 | 11 | 16 | 18 | 13 | 11 | 10 | 15 | 9 | 16 | Read 1:440,670
|  | 1.02 | 0.982 | 1.026 | 1.025 | 0.95 | 0.982 | 1.026 | 0.82 | 0.936 | 0.895 | 1.015 | 0.897 | Read 2:600
| B | 14 | 19 | 13 | 23 | 17 | 216 | 285 | 19 | 343 | 267 | 216 | 16 | Read 1:440,670
|  | 1.006 | 0.947 | 0.938 | 1.263 | 1.138 | 1.062 | 1.102 | 1.067 | 0.987 | 0.854 | 0.986 | 1.014 | Read 2:600
| C | 16 | 16 | 21 | 19 | 14 | 241 | 19 | 17 | 274 | 19 | 9 | 21 | Read 1:440,670
|  | 1.083 | 1.283 | 1.189 | 1.282 | 1.111 | 1.215 | 1.102 | 1.02 | 1.056 | 1.117 | 0.889 | 0.93 | Read 2:600
| D | 18 | 18 | 18 | 14 | 14 | 21 | 264 | 196 | 178 | 242 | 20 | 17 | Read 1:440,670
|  | 1.111 | 1.18 | 1.19 | 1.073 | 0.651 | 1.076 | 0.918 | 1.005 | 0.85 | 1.068 | 1.109 | 1.185 | Read 2:600
| E | 18 | 188 | 11 | 15 | 14 | 12 | 17 | 14 | 16 | 305 | 261 | 17 | Read 1:440,670
|  | 0.842 | 1.06 | 1.226 | 1.144 | 1.072 | 1.034 | 0.92 | 0.966 | 0.955 | 1.233 | 0.965 | 1.026 | Read 2:600
| F | 18 | 200 | 15 | 16 | 15 | 192 | 209 | 232 | 274 | 321 | 16 | 18 | Read 1:440,670
|  | 0.949 | 0.937 | 1.046 | 0.937 | 0.907 | 1.022 | 1.055 | 0.952 | 0.97 | 0.801 | 1.032 | 0.99 | Read 2:600
| G | 14 | 13 | 181 | 223 | 17 | 16 | 13 | 8 | 302 | 217 | 197 | 18 | Read 1:440,670
|  | 0.818 | 0.951 | 0.824 | 1.081 | 1.035 | 1.061 | 1.018 | 0.983 | 0.941 | 0.98 | 1.1 | 1.153 | Read 2:600
| H | 13 | 13 | 18 | 14 | 14 | 16 | 14 | 12 | 12 | 11 | 12 | 16 | Read 1:440,670
|  | 1.06 | 1.02 | 1.032 | 0.911 | 0.936 | 1.111 | 1.031 | 0.762 | 0.994 | 0.93 | 1.019 | 0.999 | Read 2:600