## Plate 1 - Sheet1
Software Version | 3.16.10
Experiment File Path: | C:\Users\rlmlab\Desktop\Jason L\Chlamy-x-microbes-2025-block3\JRL_block3_39_1_6.xpt
Protocol File Path: | C:\Users\rlmlab\Desktop\Jason L\Chlamy-x-microbes-2025-block3\JRL-chlamy-x-mic-block3.prt
Plate Number | Plate 1
Date | 2025-07-23
Time | 10:50
Reader Type: | Synergy H1
Reader Serial Number: | 2410070B
Reading Type | Reader
Procedure Details
Plate Type | 96 WELL PLATE (Use plate lid)
Eject plate on completion
Set Temperature | Incubator off
Shake | Double Orbital: 0:15 (MM:SS)
Frequency: 282 cpm (3 mm)
Read | Fluorescence Endpoint
Full Plate
Filter Set 1
Excitation: 440, Emission: 670
Optics: Bottom, Gain: extended
Light Source: Xenon Flash, Lamp Energy: High, Extended Dynamic Range
Read Speed: Normal, Delay: 100 msec, Measurements/Data Point: 10
Read Height: 7 mm
Read | Absorbance Endpoint
Full Plate
Wavelengths: 600
Read Speed: Normal, Delay: 100 msec, Measurements/Data Point: 8
Layout
|  | 1 | 2 | 3 | 4 | 5 | 6 | 7 | 8 | 9 | 10 | 11 | 12
| A | SPL1 | SPL2 | SPL3 | SPL4 | SPL5 | SPL6 | SPL7 | SPL8 | SPL9 | SPL10 | SPL11 | SPL12 | Well ID
| B | SPL13 | SPL14 | SPL15 | SPL16 | SPL17 | SPL18 | SPL19 | SPL20 | SPL21 | SPL22 | SPL23 | SPL24 | Well ID
| C | SPL25 | SPL26 | SPL27 | SPL28 | SPL29 | SPL30 | SPL31 | SPL32 | SPL33 | SPL34 | SPL35 | SPL36 | Well ID
| D | SPL37 | SPL38 | SPL39 | SPL40 | SPL41 | SPL42 | SPL43 | SPL44 | SPL45 | SPL46 | SPL47 | SPL48 | Well ID
| E | SPL49 | SPL50 | SPL51 | SPL52 | SPL53 | SPL54 | SPL55 | SPL56 | SPL57 | SPL58 | SPL59 | SPL60 | Well ID
| F | SPL61 | SPL62 | SPL63 | SPL64 | SPL65 | SPL66 | SPL67 | SPL68 | SPL69 | SPL70 | SPL71 | SPL72 | Well ID
| G | SPL73 | SPL74 | SPL75 | SPL76 | SPL77 | SPL78 | SPL79 | SPL80 | SPL81 | SPL82 | SPL83 | SPL84 | Well ID
| H | SPL85 | SPL86 | SPL87 | SPL88 | SPL89 | SPL90 | SPL91 | SPL92 | SPL93 | SPL94 | SPL95 | SPL96 | Well ID
Results
Actual Temperature: | 21.6
Actual Temperature: | 21.6
|  | 1 | 2 | 3 | 4 | 5 | 6 | 7 | 8 | 9 | 10 | 11 | 12
| A | 11 | 12 | 10 | 12 | 10 | 10 | 9 | 13 | 9 | 11 | 11 | 14 | Read 1:440,670
|  | 0.972 | 0.863 | 1.128 | 0.973 | 1.099 | 1.07 | 0.968 | 1.097 | 0.809 | 1.193 | 1.104 | 0.817 | Read 2:600
| B | 10 | 9 | 10 | 9 | 11 | 9 | 53 | 14 | 8 | 12 | 7 | 15 | Read 1:440,670
|  | 1.039 | 1.027 | 1.279 | 1.255 | 0.992 | 1.016 | 1.229 | 1.213 | 1.132 | 1.106 | 1.067 | 0.976 | Read 2:600
| C | 11 | 8 | 15 | 7 | 8 | 8 | 46 | 19 | 26 | 11 | 25 | 11 | Read 1:440,670
|  | 1.005 | 1.149 | 1.143 | 1.122 | 1.223 | 1.104 | 1.336 | 1.071 | 1.224 | 1.166 | 0.993 | 1 | Read 2:600
| D | 11 | 45 | 8 | 7 | 8 | 15 | 18 | 8 | 11 | 8 | 27 | 11 | Read 1:440,670
|  | 1.051 | 1.433 | 1.128 | 1.097 | 1.174 | 1.027 | 1.236 | 1.116 | 1.097 | 1.021 | 1.156 | 1.091 | Read 2:600
| E | 9 | 17 | 16 | 39 | 6 | 13 | 7 | 7 | 9 | 14 | 12 | 9 | Read 1:440,670
|  | 1.064 | 1.154 | 1.148 | 1.268 | 1.018 | 1.167 | 1.161 | 1.238 | 1.235 | 1.172 | 1.089 | 1.023 | Read 2:600
| F | 11 | 13 | 13 | 18 | 17 | 12 | 9 | 10 | 10 | 9 | 16 | 13 | Read 1:440,670
|  | 0.956 | 1.001 | 1.275 | 1.227 | 1.115 | 1.115 | 1.23 | 1.106 | 1.157 | 1.092 | 0.96 | 0.962 | Read 2:600
| G | 11 | 23 | 7 | 12 | 27 | 17 | 9 | 6 | 12 | 8 | 16 | 10 | Read 1:440,670
|  | 0.977 | 1.085 | 1.164 | 1.234 | 1.153 | 0.935 | 1.252 | 1.11 | 1.078 | 1.127 | 1.022 | 1.032 | Read 2:600
| H | 14 | 11 | 14 | 11 | 11 | 10 | 11 | 11 | 13 | 9 | 9 | 13 | Read 1:440,670
|  | 1.061 | 1.187 | 1.052 | 1.03 | 1.113 | 1.151 | 1.049 | 1.187 | 1.257 | 0.961 | 1.097 | 0.957 | Read 2:600