## Plate 1 - Sheet1
Software Version | 3.16.10
Experiment File Path: | C:\Users\rlmlab\Desktop\Jason L\Chlamy-x-microbes-2025-block3\JRL_block3_39_1_7.xpt
Protocol File Path: | C:\Users\rlmlab\Desktop\Jason L\Chlamy-x-microbes-2025-block3\JRL-chlamy-x-mic-block3.prt
Plate Number | Plate 1
Date | 2025-07-24
Time | 13:08
Reader Type: | Synergy H1
Reader Serial Number: | 2410070B
Reading Type | Reader
Procedure Details
Plate Type | 96 WELL PLATE (Use plate lid)
Eject plate on completion
Set Temperature | Incubator off
Shake | Double Orbital: 0:15 (MM:SS)
Frequency: 282 cpm (3 mm)
Read | Fluorescence Endpoint
Full Plate
Filter Set 1
Excitation: 440, Emission: 670
Optics: Bottom, Gain: extended
Light Source: Xenon Flash, Lamp Energy: High, Extended Dynamic Range
Read Speed: Normal, Delay: 100 msec, Measurements/Data Point: 10
Read Height: 7 mm
Read | Absorbance Endpoint
Full Plate
Wavelengths: 600
Read Speed: Normal, Delay: 100 msec, Measurements/Data Point: 8
Layout
|  | 1 | 2 | 3 | 4 | 5 | 6 | 7 | 8 | 9 | 10 | 11 | 12
| A | SPL1 | SPL2 | SPL3 | SPL4 | SPL5 | SPL6 | SPL7 | SPL8 | SPL9 | SPL10 | SPL11 | SPL12 | Well ID
| B | SPL13 | SPL14 | SPL15 | SPL16 | SPL17 | SPL18 | SPL19 | SPL20 | SPL21 | SPL22 | SPL23 | SPL24 | Well ID
| C | SPL25 | SPL26 | SPL27 | SPL28 | SPL29 | SPL30 | SPL31 | SPL32 | SPL33 | SPL34 | SPL35 | SPL36 | Well ID
| D | SPL37 | SPL38 | SPL39 | SPL40 | SPL41 | SPL42 | SPL43 | SPL44 | SPL45 | SPL46 | SPL47 | SPL48 | Well ID
| E | SPL49 | SPL50 | SPL51 | SPL52 | SPL53 | SPL54 | SPL55 | SPL56 | SPL57 | SPL58 | SPL59 | SPL60 | Well ID
| F | SPL61 | SPL62 | SPL63 | SPL64 | SPL65 | SPL66 | SPL67 | SPL68 | SPL69 | SPL70 | SPL71 | SPL72 | Well ID
| G | SPL73 | SPL74 | SPL75 | SPL76 | SPL77 | SPL78 | SPL79 | SPL80 | SPL81 | SPL82 | SPL83 | SPL84 | Well ID
| H | SPL85 | SPL86 | SPL87 | SPL88 | SPL89 | SPL90 | SPL91 | SPL92 | SPL93 | SPL94 | SPL95 | SPL96 | Well ID
Results
Actual Temperature: | 21.5
Actual Temperature: | 21.5
|  | 1 | 2 | 3 | 4 | 5 | 6 | 7 | 8 | 9 | 10 | 11 | 12
| A | 7 | 6 | 11 | 12 | 8 | 8 | 8 | 10 | 11 | 8 | 12 | 13 | Read 1:440,670
|  | 0.927 | 0.85 | 1.095 | 0.939 | 1.047 | 1.026 | 0.91 | 1.059 | 0.774 | 1.187 | 1.081 | 0.755 | Read 2:600
| B | 8 | 11 | 12 | 10 | 8 | 11 | 40 | 8 | 10 | 8 | 10 | 9 | Read 1:440,670
|  | 0.994 | 0.945 | 1.2 | 1.169 | 0.909 | 0.951 | 1.146 | 1.108 | 1.037 | 1.017 | 1.026 | 0.922 | Read 2:600
| C | 8 | 9 | 14 | 11 | 10 | 9 | 29 | 8 | 26 | 8 | 21 | 10 | Read 1:440,670
|  | 0.955 | 1.045 | 1.083 | 1.046 | 1.115 | 0.996 | 1.242 | 0.989 | 1.113 | 1.044 | 0.927 | 0.974 | Read 2:600
| D | 11 | 30 | 11 | 9 | 8 | 14 | 12 | 9 | 12 | 8 | 10 | 7 | Read 1:440,670
|  | 1.005 | 1.379 | 1.05 | 1.008 | 1.086 | 0.94 | 1.14 | 1.031 | 1.01 | 0.954 | 1.089 | 1.079 | Read 2:600
| E | 10 | 8 | 8 | 24 | 7 | 12 | 12 | 12 | 9 | 10 | 11 | 6 | Read 1:440,670
|  | 1.026 | 1.096 | 1.076 | 1.22 | 0.957 | 1.098 | 1.069 | 1.15 | 1.178 | 1.08 | 0.989 | 0.989 | Read 2:600
| F | 10 | 9 | 13 | 13 | 10 | 12 | 9 | 12 | 7 | 12 | 9 | 9 | Read 1:440,670
|  | 0.904 | 0.939 | 1.196 | 1.15 | 1.049 | 1.069 | 1.136 | 1.036 | 1.073 | 0.999 | 0.889 | 0.935 | Read 2:600
| G | 10 | 16 | 6 | 10 | 20 | 17 | 6 | 11 | 14 | 9 | 10 | 8 | Read 1:440,670
|  | 0.941 | 1.026 | 1.092 | 1.178 | 1.074 | 0.834 | 1.196 | 1.037 | 0.995 | 1.088 | 0.968 | 0.996 | Read 2:600
| H | 10 | 10 | 12 | 7 | 11 | 12 | 12 | 13 | 16 | 10 | 10 | 8 | Read 1:440,670
|  | 1.038 | 1.163 | 1.041 | 0.987 | 1.081 | 1.124 | 1.017 | 1.166 | 1.217 | 0.961 | 1.081 | 0.917 | Read 2:600