## Plate 1 - Sheet1
Software Version | 3.16.10
Experiment File Path: | C:\Users\rlmlab\Desktop\Jason L\Chlamy-x-microbes-2025-block3\JRL_block3_39_2_3.xpt
Protocol File Path: | C:\Users\rlmlab\Desktop\Jason L\Chlamy-x-microbes-2025-block3\JRL-chlamy-x-mic-block3.prt
Plate Number | Plate 1
Date | 2025-07-20
Time | 13:14
Reader Type: | Synergy H1
Reader Serial Number: | 2410070B
Reading Type | Reader
Procedure Details
Plate Type | 96 WELL PLATE (Use plate lid)
Eject plate on completion
Set Temperature | Incubator off
Shake | Double Orbital: 0:15 (MM:SS)
Frequency: 282 cpm (3 mm)
Read | Fluorescence Endpoint
Full Plate
Filter Set 1
Excitation: 440, Emission: 670
Optics: Bottom, Gain: extended
Light Source: Xenon Flash, Lamp Energy: High, Extended Dynamic Range
Read Speed: Normal, Delay: 100 msec, Measurements/Data Point: 10
Read Height: 7 mm
Read | Absorbance Endpoint
Full Plate
Wavelengths: 600
Read Speed: Normal, Delay: 100 msec, Measurements/Data Point: 8
Layout
|  | 1 | 2 | 3 | 4 | 5 | 6 | 7 | 8 | 9 | 10 | 11 | 12
| A | SPL1 | SPL2 | SPL3 | SPL4 | SPL5 | SPL6 | SPL7 | SPL8 | SPL9 | SPL10 | SPL11 | SPL12 | Well ID
| B | SPL13 | SPL14 | SPL15 | SPL16 | SPL17 | SPL18 | SPL19 | SPL20 | SPL21 | SPL22 | SPL23 | SPL24 | Well ID
| C | SPL25 | SPL26 | SPL27 | SPL28 | SPL29 | SPL30 | SPL31 | SPL32 | SPL33 | SPL34 | SPL35 | SPL36 | Well ID
| D | SPL37 | SPL38 | SPL39 | SPL40 | SPL41 | SPL42 | SPL43 | SPL44 | SPL45 | SPL46 | SPL47 | SPL48 | Well ID
| E | SPL49 | SPL50 | SPL51 | SPL52 | SPL53 | SPL54 | SPL55 | SPL56 | SPL57 | SPL58 | SPL59 | SPL60 | Well ID
| F | SPL61 | SPL62 | SPL63 | SPL64 | SPL65 | SPL66 | SPL67 | SPL68 | SPL69 | SPL70 | SPL71 | SPL72 | Well ID
| G | SPL73 | SPL74 | SPL75 | SPL76 | SPL77 | SPL78 | SPL79 | SPL80 | SPL81 | SPL82 | SPL83 | SPL84 | Well ID
| H | SPL85 | SPL86 | SPL87 | SPL88 | SPL89 | SPL90 | SPL91 | SPL92 | SPL93 | SPL94 | SPL95 | SPL96 | Well ID
Results
Actual Temperature: | 21.2
Actual Temperature: | 21.3
|  | 1 | 2 | 3 | 4 | 5 | 6 | 7 | 8 | 9 | 10 | 11 | 12
| A | 18 | 12 | 15 | 16 | 11 | 11 | 13 | 9 | 9 | 10 | 9 | 18 | Read 1:440,670
|  | 1.059 | 1.073 | 1.078 | 1.134 | 1.084 | 0.975 | 1.004 | 1.048 | 1.117 | 0.808 | 1.057 | 0.85 | Read 2:600
| B | 10 | 15 | 107 | 15 | 133 | 159 | 13 | 13 | 11 | 13 | 157 | 13 | Read 1:440,670
|  | 0.917 | 1.019 | 1.018 | 1.111 | 0.846 | 1.065 | 1 | 1.054 | 0.899 | 0.947 | 0.989 | 0.936 | Read 2:600
| C | 15 | 104 | 113 | 87 | 158 | 11 | 10 | 11 | 15 | 138 | 14 | 16 | Read 1:440,670
|  | 0.945 | 0.961 | 0.949 | 1.162 | 1.037 | 1.047 | 0.913 | 0.861 | 1.058 | 0.949 | 1.071 | 0.912 | Read 2:600
| D | 10 | 101 | 13 | 103 | 12 | 135 | 181 | 178 | 9 | 15 | 11 | 13 | Read 1:440,670
|  | 0.988 | 1.115 | 0.976 | 1.052 | 1.139 | 0.813 | 1.06 | 0.956 | 1.016 | 0.874 | 0.942 | 0.925 | Read 2:600
| E | 15 | 104 | 13 | 13 | 15 | 11 | 10 | 9 | 172 | 10 | 108 | 17 | Read 1:440,670
|  | 1.034 | 1.144 | 1.042 | 0.923 | 0.981 | 0.96 | 1 | 0.916 | 1.027 | 0.912 | 0.975 | 1.046 | Read 2:600
| F | 14 | 12 | 15 | 14 | 96 | 153 | 12 | 11 | 174 | 14 | 15 | 13 | Read 1:440,670
|  | 1.161 | 1.056 | 1.019 | 1.036 | 0.967 | 0.961 | 1.093 | 1.029 | 1.012 | 1.092 | 0.834 | 0.899 | Read 2:600
| G | 10 | 14 | 133 | 9 | 11 | 123 | 13 | 116 | 14 | 135 | 13 | 13 | Read 1:440,670
|  | 0.945 | 0.936 | 0.883 | 0.937 | 0.938 | 0.777 | 1.001 | 1.064 | 1.055 | 1.011 | 0.922 | 0.813 | Read 2:600
| H | 16 | 11 | 16 | 17 | 18 | 15 | 15 | 18 | 14 | 15 | 8 | 11 | Read 1:440,670
|  | 1.002 | 0.859 | 0.954 | 0.861 | 1.034 | 0.975 | 0.964 | 1.093 | 1.009 | 1.065 | 0.995 | 0.829 | Read 2:600