## Plate 1 - Sheet1
Software Version | 3.16.10
Experiment File Path: | C:\Users\rlmlab\Desktop\Jason L\Chlamy-x-microbes-2025-block3\JRL_block3_43_1_0.xpt
Protocol File Path: | C:\Users\rlmlab\Desktop\Jason L\Chlamy-x-microbes-2025-block3\JRL-chlamy-x-mic-block3.prt
Plate Number | Plate 1
Date | 2025-07-18
Time | 20:38
Reader Type: | Synergy H1
Reader Serial Number: | 2410070B
Reading Type | Reader
Procedure Details
Plate Type | 96 WELL PLATE (Use plate lid)
Eject plate on completion
Set Temperature | Incubator off
Shake | Double Orbital: 0:15 (MM:SS)
Frequency: 282 cpm (3 mm)
Read | Fluorescence Endpoint
Full Plate
Filter Set 1
Excitation: 440, Emission: 670
Optics: Bottom, Gain: extended
Light Source: Xenon Flash, Lamp Energy: High, Extended Dynamic Range
Read Speed: Normal, Delay: 100 msec, Measurements/Data Point: 10
Read Height: 7 mm
Read | Absorbance Endpoint
Full Plate
Wavelengths: 600
Read Speed: Normal, Delay: 100 msec, Measurements/Data Point: 8
Layout
|  | 1 | 2 | 3 | 4 | 5 | 6 | 7 | 8 | 9 | 10 | 11 | 12
| A | SPL1 | SPL2 | SPL3 | SPL4 | SPL5 | SPL6 | SPL7 | SPL8 | SPL9 | SPL10 | SPL11 | SPL12 | Well ID
| B | SPL13 | SPL14 | SPL15 | SPL16 | SPL17 | SPL18 | SPL19 | SPL20 | SPL21 | SPL22 | SPL23 | SPL24 | Well ID
| C | SPL25 | SPL26 | SPL27 | SPL28 | SPL29 | SPL30 | SPL31 | SPL32 | SPL33 | SPL34 | SPL35 | SPL36 | Well ID
| D | SPL37 | SPL38 | SPL39 | SPL40 | SPL41 | SPL42 | SPL43 | SPL44 | SPL45 | SPL46 | SPL47 | SPL48 | Well ID
| E | SPL49 | SPL50 | SPL51 | SPL52 | SPL53 | SPL54 | SPL55 | SPL56 | SPL57 | SPL58 | SPL59 | SPL60 | Well ID
| F | SPL61 | SPL62 | SPL63 | SPL64 | SPL65 | SPL66 | SPL67 | SPL68 | SPL69 | SPL70 | SPL71 | SPL72 | Well ID
| G | SPL73 | SPL74 | SPL75 | SPL76 | SPL77 | SPL78 | SPL79 | SPL80 | SPL81 | SPL82 | SPL83 | SPL84 | Well ID
| H | SPL85 | SPL86 | SPL87 | SPL88 | SPL89 | SPL90 | SPL91 | SPL92 | SPL93 | SPL94 | SPL95 | SPL96 | Well ID
Results
Actual Temperature: | 23.4
Actual Temperature: | 23.4
|  | 1 | 2 | 3 | 4 | 5 | 6 | 7 | 8 | 9 | 10 | 11 | 12
| A | 46 | 35 | 41 | 38 | 38 | 38 | 33 | 41 | 44 | 39 | 46 | 46 | Read 1:440,670
|  | 0.932 | 0.925 | 1.017 | 1.06 | 0.983 | 0.907 | 0.862 | 1.008 | 1.028 | 0.888 | 1.067 | 1.086 | Read 2:600
| B | 31 | 41 | 41 | 38 | 39 | 41 | 41 | 48 | 54 | 37 | 43 | 36 | Read 1:440,670
|  | 0.795 | 1.044 | 1.019 | 0.861 | 1.054 | 0.99 | 0.776 | 1.029 | 0.917 | 0.794 | 0.437 | 1.022 | Read 2:600
| C | 39 | 32 | 53 | 35 | 39 | 42 | 50 | 30 | 45 | 48 | 54 | 40 | Read 1:440,670
|  | 1.076 | 0.938 | 0.67 | 0.904 | 0.927 | 0.971 | 0.859 | 0.792 | 1.152 | 0.888 | 0.623 | 0.955 | Read 2:600
| D | 36 | 51 | 36 | 45 | 42 | 51 | 43 | 34 | 37 | 44 | 44 | 36 | Read 1:440,670
|  | 1.031 | 1.06 | 0.938 | 0.959 | 1.051 | 0.916 | 0.974 | 0.546 | 1.115 | 0.855 | 1.194 | 1.005 | Read 2:600
| E | 37 | 42 | 31 | 39 | 36 | 38 | 37 | 36 | 36 | 37 | 53 | 32 | Read 1:440,670
|  | 0.989 | 0.717 | 0.949 | 0.997 | 0.811 | 0.829 | 1.07 | 0.979 | 0.836 | 1.009 | 1.174 | 0.851 | Read 2:600
| F | 38 | 33 | 49 | 44 | 32 | 41 | 40 | 44 | 42 | 43 | 42 | 44 | Read 1:440,670
|  | 1.044 | 0.93 | 0.911 | 1.048 | 0.815 | 0.933 | 0.967 | 0.868 | 0.886 | 0.736 | 0.915 | 0.95 | Read 2:600
| G | 40 | 50 | 44 | 42 | 46 | 50 | 34 | 40 | 36 | 29 | 34 | 35 | Read 1:440,670
|  | 0.869 | 0.931 | 0.779 | 0.917 | 0.817 | 0.949 | 0.862 | 1.039 | 0.612 | 0.856 | 0.809 | 0.918 | Read 2:600
| H | 32 | 33 | 33 | 31 | 39 | 40 | 41 | 39 | 39 | 34 | 41 | 34 | Read 1:440,670
|  | 0.857 | 0.971 | 0.918 | 0.993 | 0.975 | 1.095 | 0.917 | 0.985 | 0.944 | 0.987 | 1.023 | 1.016 | Read 2:600