## Plate 1 - Sheet1
Software Version | 3.16.10
Experiment File Path: | C:\Users\rlmlab\Desktop\Jason L\Chlamy-x-microbes-2025-block3\JRL_block3_43_1_4.xpt
Protocol File Path: | C:\Users\rlmlab\Desktop\Jason L\Chlamy-x-microbes-2025-block3\JRL-chlamy-x-mic-block3.prt
Plate Number | Plate 1
Date | 2025-07-22
Time | 13:29
Reader Type: | Synergy H1
Reader Serial Number: | 2410070B
Reading Type | Reader
Procedure Details
Plate Type | 96 WELL PLATE (Use plate lid)
Eject plate on completion
Set Temperature | Incubator off
Shake | Double Orbital: 0:15 (MM:SS)
Frequency: 282 cpm (3 mm)
Read | Fluorescence Endpoint
Full Plate
Filter Set 1
Excitation: 440, Emission: 670
Optics: Bottom, Gain: extended
Light Source: Xenon Flash, Lamp Energy: High, Extended Dynamic Range
Read Speed: Normal, Delay: 100 msec, Measurements/Data Point: 10
Read Height: 7 mm
Read | Absorbance Endpoint
Full Plate
Wavelengths: 600
Read Speed: Normal, Delay: 100 msec, Measurements/Data Point: 8
Layout
|  | 1 | 2 | 3 | 4 | 5 | 6 | 7 | 8 | 9 | 10 | 11 | 12
| A | SPL1 | SPL2 | SPL3 | SPL4 | SPL5 | SPL6 | SPL7 | SPL8 | SPL9 | SPL10 | SPL11 | SPL12 | Well ID
| B | SPL13 | SPL14 | SPL15 | SPL16 | SPL17 | SPL18 | SPL19 | SPL20 | SPL21 | SPL22 | SPL23 | SPL24 | Well ID
| C | SPL25 | SPL26 | SPL27 | SPL28 | SPL29 | SPL30 | SPL31 | SPL32 | SPL33 | SPL34 | SPL35 | SPL36 | Well ID
| D | SPL37 | SPL38 | SPL39 | SPL40 | SPL41 | SPL42 | SPL43 | SPL44 | SPL45 | SPL46 | SPL47 | SPL48 | Well ID
| E | SPL49 | SPL50 | SPL51 | SPL52 | SPL53 | SPL54 | SPL55 | SPL56 | SPL57 | SPL58 | SPL59 | SPL60 | Well ID
| F | SPL61 | SPL62 | SPL63 | SPL64 | SPL65 | SPL66 | SPL67 | SPL68 | SPL69 | SPL70 | SPL71 | SPL72 | Well ID
| G | SPL73 | SPL74 | SPL75 | SPL76 | SPL77 | SPL78 | SPL79 | SPL80 | SPL81 | SPL82 | SPL83 | SPL84 | Well ID
| H | SPL85 | SPL86 | SPL87 | SPL88 | SPL89 | SPL90 | SPL91 | SPL92 | SPL93 | SPL94 | SPL95 | SPL96 | Well ID
Results
Actual Temperature: | 20.8
Actual Temperature: | 20.8
|  | 1 | 2 | 3 | 4 | 5 | 6 | 7 | 8 | 9 | 10 | 11 | 12
| A | 10 | 12 | 7 | 9 | 13 | 8 | 10 | 12 | 9 | 12 | 12 | 9 | Read 1:440,670
|  | 0.976 | 0.911 | 1.052 | 1.059 | 1.003 | 0.92 | 0.898 | 1.053 | 1.038 | 0.922 | 1.086 | 1.061 | Read 2:600
| B | 11 | 11 | 8 | 7 | 11 | 10 | 12 | 10 | 8 | 12 | 7 | 9 | Read 1:440,670
|  | 0.835 | 1.038 | 1.073 | 0.945 | 1.014 | 1.011 | 0.867 | 1.03 | 0.897 | 0.935 | 0.773 | 1.032 | Read 2:600
| C | 8 | 11 | 11 | 12 | 10 | 7 | 9 | 10 | 13 | 9 | 11 | 11 | Read 1:440,670
|  | 1.084 | 0.967 | 1.109 | 1.125 | 1.075 | 1.128 | 1.025 | 0.906 | 1.194 | 1.105 | 0.794 | 1.002 | Read 2:600
| D | 11 | 11 | 8 | 10 | 11 | 10 | 9 | 10 | 8 | 6 | 13 | 8 | Read 1:440,670
|  | 1.059 | 1.167 | 1.066 | 1.015 | 1.234 | 1.171 | 1.069 | 0.803 | 1.152 | 0.963 | 1.198 | 1.055 | Read 2:600
| E | 8 | 10 | 8 | 11 | 10 | 10 | 8 | 12 | 13 | 7 | 9 | 10 | Read 1:440,670
|  | 1.043 | 0.976 | 1.021 | 1.085 | 1.032 | 0.956 | 1.124 | 1.169 | 1.036 | 1.07 | 1.249 | 0.874 | Read 2:600
| F | 11 | 11 | 10 | 11 | 7 | 10 | 13 | 7 | 10 | 11 | 11 | 13 | Read 1:440,670
|  | 1.059 | 1.007 | 0.998 | 1.132 | 0.911 | 1.036 | 1.042 | 1.078 | 0.922 | 0.904 | 0.996 | 1.061 | Read 2:600
| G | 8 | 8 | 11 | 8 | 7 | 9 | 8 | 12 | 12 | 9 | 8 | 13 | Read 1:440,670
|  | 0.916 | 0.957 | 1.066 | 0.937 | 0.915 | 1.011 | 0.902 | 1.067 | 0.94 | 0.91 | 0.881 | 0.968 | Read 2:600
| H | 13 | 11 | 11 | 13 | 12 | 11 | 13 | 12 | 9 | 13 | 11 | 12 | Read 1:440,670
|  | 0.863 | 1.022 | 0.946 | 1.052 | 0.997 | 1.096 | 0.964 | 1.009 | 0.991 | 0.997 | 1.032 | 1.025 | Read 2:600