## Plate 1 - Sheet1
Software Version | 3.16.10
Experiment File Path: | C:\Users\rlmlab\Desktop\Jason L\Chlamy-x-microbes-2025-block3\JRL_block3_8_1_0.xpt
Protocol File Path: | C:\Users\rlmlab\Desktop\Jason L\Chlamy-x-microbes-2025-block3\JRL-chlamy-x-mic-block3.prt
Plate Number | Plate 1
Date | 2025-07-18
Time | 12:53
Reader Type: | Synergy H1
Reader Serial Number: | 2410070B
Reading Type | Reader
Procedure Details
Plate Type | 96 WELL PLATE (Use plate lid)
Eject plate on completion
Set Temperature | Incubator off
Shake | Double Orbital: 0:15 (MM:SS)
Frequency: 282 cpm (3 mm)
Read | Fluorescence Endpoint
Full Plate
Filter Set 1
Excitation: 440, Emission: 670
Optics: Bottom, Gain: extended
Light Source: Xenon Flash, Lamp Energy: High, Extended Dynamic Range
Read Speed: Normal, Delay: 100 msec, Measurements/Data Point: 10
Read Height: 7 mm
Read | Absorbance Endpoint
Full Plate
Wavelengths: 600
Read Speed: Normal, Delay: 100 msec, Measurements/Data Point: 8
Layout
|  | 1 | 2 | 3 | 4 | 5 | 6 | 7 | 8 | 9 | 10 | 11 | 12
| A | SPL1 | SPL2 | SPL3 | SPL4 | SPL5 | SPL6 | SPL7 | SPL8 | SPL9 | SPL10 | SPL11 | SPL12 | Well ID
| B | SPL13 | SPL14 | SPL15 | SPL16 | SPL17 | SPL18 | SPL19 | SPL20 | SPL21 | SPL22 | SPL23 | SPL24 | Well ID
| C | SPL25 | SPL26 | SPL27 | SPL28 | SPL29 | SPL30 | SPL31 | SPL32 | SPL33 | SPL34 | SPL35 | SPL36 | Well ID
| D | SPL37 | SPL38 | SPL39 | SPL40 | SPL41 | SPL42 | SPL43 | SPL44 | SPL45 | SPL46 | SPL47 | SPL48 | Well ID
| E | SPL49 | SPL50 | SPL51 | SPL52 | SPL53 | SPL54 | SPL55 | SPL56 | SPL57 | SPL58 | SPL59 | SPL60 | Well ID
| F | SPL61 | SPL62 | SPL63 | SPL64 | SPL65 | SPL66 | SPL67 | SPL68 | SPL69 | SPL70 | SPL71 | SPL72 | Well ID
| G | SPL73 | SPL74 | SPL75 | SPL76 | SPL77 | SPL78 | SPL79 | SPL80 | SPL81 | SPL82 | SPL83 | SPL84 | Well ID
| H | SPL85 | SPL86 | SPL87 | SPL88 | SPL89 | SPL90 | SPL91 | SPL92 | SPL93 | SPL94 | SPL95 | SPL96 | Well ID
Results
Actual Temperature: | 22.1
Actual Temperature: | 22.1
|  | 1 | 2 | 3 | 4 | 5 | 6 | 7 | 8 | 9 | 10 | 11 | 12
| A | 39 | 41 | 36 | 37 | 40 | 40 | 37 | 40 | 43 | 33 | 37 | 24 | Read 1:440,670
|  | 1.157 | 1.033 | 1.1 | 0.994 | 0.992 | 1.01 | 0.905 | 0.948 | 1.114 | 0.957 | 0.89 | 0.835 | Read 2:600
| B | 44 | 41 | 42 | 29 | 29 | 35 | 40 | 34 | 43 | 43 | 45 | 38 | Read 1:440,670
|  | 1.109 | 1.026 | 0.974 | 0.922 | 0.559 | 0.889 | 0.992 | 0.978 | 1.105 | 0.65 | 1.018 | 1.027 | Read 2:600
| C | 38 | 53 | 39 | 34 | 37 | 34 | 36 | 35 | 40 | 47 | 33 | 43 | Read 1:440,670
|  | 0.847 | 1.131 | 0.983 | 1.249 | 1.19 | 1.118 | 0.301 | 0.734 | 1.044 | 1.079 | 1.127 | 1.121 | Read 2:600
| D | 39 | 31 | 37 | 41 | 35 | 36 | 33 | 36 | 32 | 37 | 46 | 40 | Read 1:440,670
|  | 1.135 | 1.134 | 0.881 | 1.042 | 1.105 | 1.067 | 0.915 | 1.171 | 0.897 | 1.12 | 1.17 | 1.059 | Read 2:600
| E | 41 | 44 | 44 | 49 | 38 | 43 | 36 | 34 | 40 | 38 | 43 | 45 | Read 1:440,670
|  | 1.141 | 1.083 | 1.069 | 1.095 | 1.209 | 0.954 | 1.273 | 1.049 | 1.044 | 1.028 | 0.996 | 1.044 | Read 2:600
| F | 42 | 38 | 45 | 36 | 44 | 51 | 40 | 51 | 47 | 38 | 37 | 40 | Read 1:440,670
|  | 1.014 | 1.171 | 1.126 | 0.898 | 1.251 | 1.187 | 0.934 | 1.113 | 1.056 | 1.151 | 1.062 | 1.153 | Read 2:600
| G | 42 | 33 | 33 | 41 | 33 | 36 | 40 | 41 | 44 | 48 | 38 | 53 | Read 1:440,670
|  | 1.003 | 1.059 | 1.022 | 0.744 | 1.008 | 1.058 | 0.971 | 1.159 | 1.121 | 1.043 | 1.099 | 1.105 | Read 2:600
| H | 43 | 39 | 44 | 42 | 36 | 42 | 39 | 38 | 45 | 42 | 42 | 43 | Read 1:440,670
|  | 1.081 | 1.102 | 1.111 | 1.032 | 1.031 | 1.1 | 1.087 | 0.875 | 1.096 | 1.056 | 1.085 | 1.053 | Read 2:600