## Plate 1 - Sheet1
Software Version | 3.16.10
Experiment File Path: | C:\Users\rlmlab\Desktop\Jason L\Chlamy-x-microbes-2025-block3\JRL_block3_8_1_3.xpt
Protocol File Path: | C:\Users\rlmlab\Desktop\Jason L\Chlamy-x-microbes-2025-block3\JRL-chlamy-x-mic-block3.prt
Plate Number | Plate 1
Date | 2025-07-20
Time | 13:51
Reader Type: | Synergy H1
Reader Serial Number: | 2410070B
Reading Type | Reader
Procedure Details
Plate Type | 96 WELL PLATE (Use plate lid)
Eject plate on completion
Set Temperature | Incubator off
Shake | Double Orbital: 0:15 (MM:SS)
Frequency: 282 cpm (3 mm)
Read | Fluorescence Endpoint
Full Plate
Filter Set 1
Excitation: 440, Emission: 670
Optics: Bottom, Gain: extended
Light Source: Xenon Flash, Lamp Energy: High, Extended Dynamic Range
Read Speed: Normal, Delay: 100 msec, Measurements/Data Point: 10
Read Height: 7 mm
Read | Absorbance Endpoint
Full Plate
Wavelengths: 600
Read Speed: Normal, Delay: 100 msec, Measurements/Data Point: 8
Layout
|  | 1 | 2 | 3 | 4 | 5 | 6 | 7 | 8 | 9 | 10 | 11 | 12
| A | SPL1 | SPL2 | SPL3 | SPL4 | SPL5 | SPL6 | SPL7 | SPL8 | SPL9 | SPL10 | SPL11 | SPL12 | Well ID
| B | SPL13 | SPL14 | SPL15 | SPL16 | SPL17 | SPL18 | SPL19 | SPL20 | SPL21 | SPL22 | SPL23 | SPL24 | Well ID
| C | SPL25 | SPL26 | SPL27 | SPL28 | SPL29 | SPL30 | SPL31 | SPL32 | SPL33 | SPL34 | SPL35 | SPL36 | Well ID
| D | SPL37 | SPL38 | SPL39 | SPL40 | SPL41 | SPL42 | SPL43 | SPL44 | SPL45 | SPL46 | SPL47 | SPL48 | Well ID
| E | SPL49 | SPL50 | SPL51 | SPL52 | SPL53 | SPL54 | SPL55 | SPL56 | SPL57 | SPL58 | SPL59 | SPL60 | Well ID
| F | SPL61 | SPL62 | SPL63 | SPL64 | SPL65 | SPL66 | SPL67 | SPL68 | SPL69 | SPL70 | SPL71 | SPL72 | Well ID
| G | SPL73 | SPL74 | SPL75 | SPL76 | SPL77 | SPL78 | SPL79 | SPL80 | SPL81 | SPL82 | SPL83 | SPL84 | Well ID
| H | SPL85 | SPL86 | SPL87 | SPL88 | SPL89 | SPL90 | SPL91 | SPL92 | SPL93 | SPL94 | SPL95 | SPL96 | Well ID
Results
Actual Temperature: | 21.8
Actual Temperature: | 21.8
|  | 1 | 2 | 3 | 4 | 5 | 6 | 7 | 8 | 9 | 10 | 11 | 12
| A | 14 | 14 | 8 | 9 | 11 | 14 | 10 | 11 | 14 | 8 | 10 | 13 | Read 1:440,670
|  | 1.767 | 1.627 | 1.567 | 1.512 | 1.526 | 1.437 | 1.341 | 1.325 | 1.448 | 1.296 | 1.26 | 1.182 | Read 2:600
| B | 8 | 18 | 19 | 9 | 10 | 19 | 10 | 8 | 11 | 16 | 15 | 11 | Read 1:440,670
|  | 1.696 | 1.821 | 1.744 | 1.637 | 1.16 | 1.712 | 1.358 | 1.311 | 1.427 | 1.255 | 1.525 | 1.349 | Read 2:600
| C | 10 | 16 | 21 | 12 | 14 | 9 | 17 | 11 | 6 | 15 | 11 | 10 | Read 1:440,670
|  | 1.714 | 1.811 | 1.844 | 1.773 | 1.834 | 1.855 | 1.044 | 1.34 | 1.493 | 1.626 | 1.651 | 1.421 | Read 2:600
| D | 13 | 13 | 8 | 8 | 11 | 10 | 11 | 10 | 13 | 9 | 14 | 10 | Read 1:440,670
|  | 1.79 | 1.836 | 1.674 | 1.754 | 1.879 | 1.839 | 1.802 | 1.89 | 1.451 | 1.66 | 1.426 | 1.359 | Read 2:600
| E | 10 | 12 | 24 | 21 | 11 | 16 | 13 | 8 | 20 | 10 | 22 | 13 | Read 1:440,670
|  | 1.727 | 1.842 | 1.857 | 1.825 | 1.817 | 1.785 | 1.918 | 1.855 | 1.806 | 1.73 | 1.738 | 1.429 | Read 2:600
| F | 10 | 15 | 18 | 8 | 21 | 22 | 14 | 29 | 13 | 17 | 14 | 14 | Read 1:440,670
|  | 1.657 | 1.934 | 1.913 | 1.745 | 1.895 | 1.879 | 1.811 | 1.697 | 1.645 | 1.732 | 1.64 | 1.57 | Read 2:600
| G | 13 | 16 | 16 | 19 | 13 | 14 | 17 | 15 | 15 | 20 | 17 | 12 | Read 1:440,670
|  | 1.657 | 1.912 | 1.813 | 1.53 | 1.751 | 1.772 | 1.728 | 1.838 | 1.576 | 1.845 | 1.849 | 1.569 | Read 2:600
| H | 16 | 11 | 14 | 15 | 12 | 15 | 10 | 13 | 18 | 12 | 15 | 15 | Read 1:440,670
|  | 1.673 | 1.769 | 1.839 | 1.784 | 1.87 | 1.892 | 1.751 | 1.704 | 1.595 | 1.714 | 1.467 | 1.394 | Read 2:600