## Plate 1 - Sheet1
Software Version | 3.16.10
Experiment File Path: | C:\Users\rlmlab\Desktop\Jason L\Chlamy-x-microbes-2025-block3\JRL_block3_8_1_7.xpt
Protocol File Path: | C:\Users\rlmlab\Desktop\Jason L\Chlamy-x-microbes-2025-block3\JRL-chlamy-x-mic-block3.prt
Plate Number | Plate 1
Date | 2025-07-24
Time | 13:49
Reader Type: | Synergy H1
Reader Serial Number: | 2410070B
Reading Type | Reader
Procedure Details
Plate Type | 96 WELL PLATE (Use plate lid)
Eject plate on completion
Set Temperature | Incubator off
Shake | Double Orbital: 0:15 (MM:SS)
Frequency: 282 cpm (3 mm)
Read | Fluorescence Endpoint
Full Plate
Filter Set 1
Excitation: 440, Emission: 670
Optics: Bottom, Gain: extended
Light Source: Xenon Flash, Lamp Energy: High, Extended Dynamic Range
Read Speed: Normal, Delay: 100 msec, Measurements/Data Point: 10
Read Height: 7 mm
Read | Absorbance Endpoint
Full Plate
Wavelengths: 600
Read Speed: Normal, Delay: 100 msec, Measurements/Data Point: 8
Layout
|  | 1 | 2 | 3 | 4 | 5 | 6 | 7 | 8 | 9 | 10 | 11 | 12
| A | SPL1 | SPL2 | SPL3 | SPL4 | SPL5 | SPL6 | SPL7 | SPL8 | SPL9 | SPL10 | SPL11 | SPL12 | Well ID
| B | SPL13 | SPL14 | SPL15 | SPL16 | SPL17 | SPL18 | SPL19 | SPL20 | SPL21 | SPL22 | SPL23 | SPL24 | Well ID
| C | SPL25 | SPL26 | SPL27 | SPL28 | SPL29 | SPL30 | SPL31 | SPL32 | SPL33 | SPL34 | SPL35 | SPL36 | Well ID
| D | SPL37 | SPL38 | SPL39 | SPL40 | SPL41 | SPL42 | SPL43 | SPL44 | SPL45 | SPL46 | SPL47 | SPL48 | Well ID
| E | SPL49 | SPL50 | SPL51 | SPL52 | SPL53 | SPL54 | SPL55 | SPL56 | SPL57 | SPL58 | SPL59 | SPL60 | Well ID
| F | SPL61 | SPL62 | SPL63 | SPL64 | SPL65 | SPL66 | SPL67 | SPL68 | SPL69 | SPL70 | SPL71 | SPL72 | Well ID
| G | SPL73 | SPL74 | SPL75 | SPL76 | SPL77 | SPL78 | SPL79 | SPL80 | SPL81 | SPL82 | SPL83 | SPL84 | Well ID
| H | SPL85 | SPL86 | SPL87 | SPL88 | SPL89 | SPL90 | SPL91 | SPL92 | SPL93 | SPL94 | SPL95 | SPL96 | Well ID
Results
Actual Temperature: | 22.1
Actual Temperature: | 22.1
|  | 1 | 2 | 3 | 4 | 5 | 6 | 7 | 8 | 9 | 10 | 11 | 12
| A | 7 | 10 | 7 | 11 | 11 | 11 | 11 | 8 | 7 | 5 | 6 | 10 | Read 1:440,670
|  | 2.099 | 2.04 | 2.023 | 1.867 | 1.991 | 1.877 | 1.683 | 1.739 | 1.872 | 1.723 | 1.389 | 1.725 | Read 2:600
| B | 12 | 20 | 29 | 9 | 8 | 29 | 12 | 10 | 9 | 21 | 20 | 10 | Read 1:440,670
|  | 2.114 | 2.048 | 1.999 | 1.858 | 1.239 | 1.805 | 1.732 | 1.758 | 1.813 | 1.399 | 1.92 | 1.952 | Read 2:600
| C | 8 | 26 | 30 | 10 | 9 | 10 | 23 | 9 | 9 | 30 | 8 | 8 | Read 1:440,670
|  | 2.025 | 2.076 | 2.103 | 1.843 | 1.965 | 1.869 | 1.189 | 1.585 | 1.967 | 1.795 | 1.994 | 1.976 | Read 2:600
| D | 10 | 11 | 10 | 8 | 13 | 10 | 7 | 10 | 8 | 12 | 8 | 9 | Read 1:440,670
|  | 2.015 | 1.922 | 1.907 | 1.925 | 1.98 | 1.977 | 1.563 | 1.88 | 1.599 | 1.905 | 1.975 | 1.947 | Read 2:600
| E | 8 | 8 | 29 | 23 | 6 | 25 | 9 | 9 | 22 | 7 | 13 | 7 | Read 1:440,670
|  | 2.019 | 2.105 | 1.843 | 2.028 | 1.947 | 1.923 | 1.814 | 1.751 | 1.974 | 1.351 | 1.864 | 2.01 | Read 2:600
| F | 9 | 11 | 22 | 21 | 29 | 26 | 9 | 28 | 10 | 9 | 7 | 9 | Read 1:440,670
|  | 2.063 | 1.943 | 2.02 | 1.922 | 1.998 | 1.928 | 1.67 | 1.81 | 1.917 | 1.494 | 1.547 | 1.815 | Read 2:600
| G | 10 | 7 | 7 | 21 | 11 | 8 | 21 | 11 | 10 | 30 | 9 | 12 | Read 1:440,670
|  | 1.999 | 1.93 | 1.987 | 1.63 | 1.836 | 1.965 | 1.933 | 1.849 | 1.788 | 1.945 | 1.818 | 1.831 | Read 2:600
| H | 9 | 9 | 11 | 12 | 12 | 11 | 10 | 10 | 9 | 10 | 12 | 10 | Read 1:440,670
|  | 2.009 | 2.027 | 1.988 | 1.968 | 1.968 | 1.962 | 1.983 | 2.002 | 1.798 | 1.812 | 1.821 | 1.733 | Read 2:600