## Plate 1 - Sheet1
Software Version | 3.16.10
Experiment File Path: | C:\Users\rlmlab\Desktop\Jason L\Chlamy-x-microbes-2025-block3\JRL_block3_8_2_15.xpt
Protocol File Path: | C:\Users\rlmlab\Desktop\Jason L\Chlamy-x-microbes-2025-block3\JRL-chlamy-x-mic-block3.prt
Plate Number | Plate 1
Date | 2025-08-02
Time | 10:37
Reader Type: | Synergy H1
Reader Serial Number: | 2410070B
Reading Type | Reader
Procedure Details
Plate Type | 96 WELL PLATE (Use plate lid)
Eject plate on completion
Set Temperature | Incubator off
Shake | Double Orbital: 0:15 (MM:SS)
Frequency: 282 cpm (3 mm)
Read | Fluorescence Endpoint
Full Plate
Filter Set 1
Excitation: 440, Emission: 670
Optics: Bottom, Gain: extended
Light Source: Xenon Flash, Lamp Energy: High, Extended Dynamic Range
Read Speed: Normal, Delay: 100 msec, Measurements/Data Point: 10
Read Height: 7 mm
Read | Absorbance Endpoint
Full Plate
Wavelengths: 600
Read Speed: Normal, Delay: 100 msec, Measurements/Data Point: 8
Layout
|  | 1 | 2 | 3 | 4 | 5 | 6 | 7 | 8 | 9 | 10 | 11 | 12
| A | SPL1 | SPL2 | SPL3 | SPL4 | SPL5 | SPL6 | SPL7 | SPL8 | SPL9 | SPL10 | SPL11 | SPL12 | Well ID
| B | SPL13 | SPL14 | SPL15 | SPL16 | SPL17 | SPL18 | SPL19 | SPL20 | SPL21 | SPL22 | SPL23 | SPL24 | Well ID
| C | SPL25 | SPL26 | SPL27 | SPL28 | SPL29 | SPL30 | SPL31 | SPL32 | SPL33 | SPL34 | SPL35 | SPL36 | Well ID
| D | SPL37 | SPL38 | SPL39 | SPL40 | SPL41 | SPL42 | SPL43 | SPL44 | SPL45 | SPL46 | SPL47 | SPL48 | Well ID
| E | SPL49 | SPL50 | SPL51 | SPL52 | SPL53 | SPL54 | SPL55 | SPL56 | SPL57 | SPL58 | SPL59 | SPL60 | Well ID
| F | SPL61 | SPL62 | SPL63 | SPL64 | SPL65 | SPL66 | SPL67 | SPL68 | SPL69 | SPL70 | SPL71 | SPL72 | Well ID
| G | SPL73 | SPL74 | SPL75 | SPL76 | SPL77 | SPL78 | SPL79 | SPL80 | SPL81 | SPL82 | SPL83 | SPL84 | Well ID
| H | SPL85 | SPL86 | SPL87 | SPL88 | SPL89 | SPL90 | SPL91 | SPL92 | SPL93 | SPL94 | SPL95 | SPL96 | Well ID
Results
Actual Temperature: | 20
Actual Temperature: | 19.9
|  | 1 | 2 | 3 | 4 | 5 | 6 | 7 | 8 | 9 | 10 | 11 | 12
| A | 11 | 10 | 8 | 9 | 10 | 10 | 11 | 10 | 10 | 9 | 10 | 9 | Read 1:440,670
|  | 1.896 | 1.916 | 1.893 | 1.828 | 1.813 | 1.788 | 1.818 | 1.766 | 1.849 | 1.84 | 1.817 | 1.959 | Read 2:600
| B | 11 | 1022 | 12 | 11 | 673 | 8 | 575 | 1156 | 11 | 1709 | 13 | 7 | Read 1:440,670
|  | 1.923 | 1.761 | 1.911 | 1.815 | 1.998 | 1.848 | 1.872 | 1.939 | 1.895 | 1.956 | 2.018 | 1.89 | Read 2:600
| C | 11 | 10 | 9 | 1051 | 10 | 460 | 7 | 1150 | 893 | 10 | 1004 | 11 | Read 1:440,670
|  | 1.995 | 1.946 | 1.815 | 1.751 | 1.937 | 1.772 | 1.884 | 2.015 | 2.037 | 1.908 | 1.956 | 1.867 | Read 2:600
| D | 12 | 1085 | 11 | 14 | 656 | 8 | 11 | 1016 | 11 | 9 | 14 | 9 | Read 1:440,670
|  | 1.916 | 1.944 | 1.942 | 1.993 | 1.646 | 1.719 | 1.945 | 1.723 | 1.848 | 1.842 | 1.916 | 1.802 | Read 2:600
| E | 6 | 505 | 908 | 1092 | 11 | 518 | 10 | 13 | 9 | 10 | 1276 | 11 | Read 1:440,670
|  | 1.891 | 1.887 | 2.014 | 1.971 | 1.927 | 1.976 | 1.98 | 1.965 | 1.856 | 1.947 | 2.103 | 1.799 | Read 2:600
| F | 10 | 11 | 818 | 12 | 682 | 820 | 11 | 996 | 10 | 1107 | 12 | 8 | Read 1:440,670
|  | 1.919 | 1.948 | 1.986 | 1.799 | 1.991 | 2.018 | 1.95 | 1.747 | 1.974 | 2.028 | 1.939 | 1.817 | Read 2:600
| G | 8 | 740 | 905 | 8 | 881 | 718 | 912 | 10 | 9 | 873 | 9 | 10 | Read 1:440,670
|  | 1.877 | 2.059 | 1.796 | 1.959 | 1.958 | 2.011 | 2.064 | 2.059 | 1.974 | 1.996 | 1.841 | 1.809 | Read 2:600
| H | 11 | 9 | 13 | 10 | 9 | 11 | 10 | 9 | 11 | 8 | 11 | 8 | Read 1:440,670
|  | 1.697 | 1.845 | 1.736 | 1.835 | 1.903 | 1.842 | 1.731 | 1.794 | 1.767 | 1.831 | 1.833 | 1.774 | Read 2:600