## Plate 1 - Sheet1
Software Version | 3.16.10
Experiment File Path: | C:\Users\rlmlab\Desktop\Jason L\Chlamy-x-microbes-2025-block3\JRL_block3_8_2_3.xpt
Protocol File Path: | C:\Users\rlmlab\Desktop\Jason L\Chlamy-x-microbes-2025-block3\JRL-chlamy-x-mic-block3.prt
Plate Number | Plate 1
Date | 2025-07-20
Time | 13:55
Reader Type: | Synergy H1
Reader Serial Number: | 2410070B
Reading Type | Reader
Procedure Details
Plate Type | 96 WELL PLATE (Use plate lid)
Eject plate on completion
Set Temperature | Incubator off
Shake | Double Orbital: 0:15 (MM:SS)
Frequency: 282 cpm (3 mm)
Read | Fluorescence Endpoint
Full Plate
Filter Set 1
Excitation: 440, Emission: 670
Optics: Bottom, Gain: extended
Light Source: Xenon Flash, Lamp Energy: High, Extended Dynamic Range
Read Speed: Normal, Delay: 100 msec, Measurements/Data Point: 10
Read Height: 7 mm
Read | Absorbance Endpoint
Full Plate
Wavelengths: 600
Read Speed: Normal, Delay: 100 msec, Measurements/Data Point: 8
Layout
|  | 1 | 2 | 3 | 4 | 5 | 6 | 7 | 8 | 9 | 10 | 11 | 12
| A | SPL1 | SPL2 | SPL3 | SPL4 | SPL5 | SPL6 | SPL7 | SPL8 | SPL9 | SPL10 | SPL11 | SPL12 | Well ID
| B | SPL13 | SPL14 | SPL15 | SPL16 | SPL17 | SPL18 | SPL19 | SPL20 | SPL21 | SPL22 | SPL23 | SPL24 | Well ID
| C | SPL25 | SPL26 | SPL27 | SPL28 | SPL29 | SPL30 | SPL31 | SPL32 | SPL33 | SPL34 | SPL35 | SPL36 | Well ID
| D | SPL37 | SPL38 | SPL39 | SPL40 | SPL41 | SPL42 | SPL43 | SPL44 | SPL45 | SPL46 | SPL47 | SPL48 | Well ID
| E | SPL49 | SPL50 | SPL51 | SPL52 | SPL53 | SPL54 | SPL55 | SPL56 | SPL57 | SPL58 | SPL59 | SPL60 | Well ID
| F | SPL61 | SPL62 | SPL63 | SPL64 | SPL65 | SPL66 | SPL67 | SPL68 | SPL69 | SPL70 | SPL71 | SPL72 | Well ID
| G | SPL73 | SPL74 | SPL75 | SPL76 | SPL77 | SPL78 | SPL79 | SPL80 | SPL81 | SPL82 | SPL83 | SPL84 | Well ID
| H | SPL85 | SPL86 | SPL87 | SPL88 | SPL89 | SPL90 | SPL91 | SPL92 | SPL93 | SPL94 | SPL95 | SPL96 | Well ID
Results
Actual Temperature: | 21.7
Actual Temperature: | 21.7
|  | 1 | 2 | 3 | 4 | 5 | 6 | 7 | 8 | 9 | 10 | 11 | 12
| A | 9 | 14 | 16 | 8 | 9 | 15 | 17 | 13 | 9 | 12 | 14 | 14 | Read 1:440,670
|  | 1.8 | 1.534 | 1.492 | 1.4 | 1.439 | 1.512 | 1.509 | 1.537 | 1.404 | 1.475 | 1.647 | 1.506 | Read 2:600
| B | 14 | 13 | 7 | 7 | 17 | 13 | 17 | 11 | 17 | 17 | 16 | 13 | Read 1:440,670
|  | 1.689 | 1.814 | 1.797 | 1.9 | 1.797 | 1.762 | 1.876 | 1.767 | 1.72 | 1.873 | 1.826 | 1.6 | Read 2:600
| C | 16 | 13 | 12 | 16 | 15 | 21 | 15 | 20 | 16 | 11 | 25 | 10 | Read 1:440,670
|  | 1.655 | 1.872 | 1.822 | 1.923 | 1.869 | 1.761 | 1.73 | 1.855 | 1.93 | 1.85 | 1.793 | 1.69 | Read 2:600
| D | 18 | 22 | 14 | 13 | 19 | 11 | 15 | 22 | 11 | 11 | 9 | 11 | Read 1:440,670
|  | 1.723 | 1.763 | 1.873 | 1.891 | 1.805 | 1.815 | 1.927 | 1.879 | 1.798 | 1.807 | 1.825 | 1.728 | Read 2:600
| E | 9 | 18 | 26 | 15 | 12 | 21 | 15 | 12 | 14 | 10 | 20 | 14 | Read 1:440,670
|  | 1.787 | 1.823 | 1.946 | 1.954 | 1.933 | 1.943 | 1.975 | 1.937 | 1.759 | 1.881 | 1.929 | 1.823 | Read 2:600
| F | 13 | 9 | 24 | 13 | 15 | 23 | 14 | 23 | 13 | 17 | 11 | 9 | Read 1:440,670
|  | 1.703 | 1.78 | 1.9 | 1.811 | 1.878 | 1.869 | 1.875 | 1.947 | 1.828 | 1.91 | 1.867 | 1.771 | Read 2:600
| G | 15 | 20 | 21 | 13 | 21 | 21 | 21 | 12 | 11 | 20 | 14 | 12 | Read 1:440,670
|  | 1.739 | 1.802 | 1.766 | 1.796 | 1.886 | 1.908 | 1.869 | 1.984 | 1.908 | 1.93 | 1.8 | 1.718 | Read 2:600
| H | 15 | 15 | 11 | 14 | 12 | 13 | 12 | 11 | 17 | 14 | 8 | 13 | Read 1:440,670
|  | 1.625 | 1.747 | 1.763 | 1.713 | 1.602 | 1.696 | 1.633 | 1.66 | 1.691 | 1.669 | 1.649 | 1.654 | Read 2:600