## Plate 1 - Sheet1
Software Version | 3.16.10
Experiment File Path: | C:\Users\rlmlab\Desktop\Jason L\Chlamy-x-microbes-2025-block3\JRL_block3_8_2_5.xpt
Protocol File Path: | C:\Users\rlmlab\Desktop\Jason L\Chlamy-x-microbes-2025-block3\JRL-chlamy-x-mic-block3.prt
Plate Number | Plate 1
Date | 2025-07-22
Time | 14:21
Reader Type: | Synergy H1
Reader Serial Number: | 2410070B
Reading Type | Reader
Procedure Details
Plate Type | 96 WELL PLATE (Use plate lid)
Eject plate on completion
Set Temperature | Incubator off
Shake | Double Orbital: 0:15 (MM:SS)
Frequency: 282 cpm (3 mm)
Read | Fluorescence Endpoint
Full Plate
Filter Set 1
Excitation: 440, Emission: 670
Optics: Bottom, Gain: extended
Light Source: Xenon Flash, Lamp Energy: High, Extended Dynamic Range
Read Speed: Normal, Delay: 100 msec, Measurements/Data Point: 10
Read Height: 7 mm
Read | Absorbance Endpoint
Full Plate
Wavelengths: 600
Read Speed: Normal, Delay: 100 msec, Measurements/Data Point: 8
Layout
|  | 1 | 2 | 3 | 4 | 5 | 6 | 7 | 8 | 9 | 10 | 11 | 12
| A | SPL1 | SPL2 | SPL3 | SPL4 | SPL5 | SPL6 | SPL7 | SPL8 | SPL9 | SPL10 | SPL11 | SPL12 | Well ID
| B | SPL13 | SPL14 | SPL15 | SPL16 | SPL17 | SPL18 | SPL19 | SPL20 | SPL21 | SPL22 | SPL23 | SPL24 | Well ID
| C | SPL25 | SPL26 | SPL27 | SPL28 | SPL29 | SPL30 | SPL31 | SPL32 | SPL33 | SPL34 | SPL35 | SPL36 | Well ID
| D | SPL37 | SPL38 | SPL39 | SPL40 | SPL41 | SPL42 | SPL43 | SPL44 | SPL45 | SPL46 | SPL47 | SPL48 | Well ID
| E | SPL49 | SPL50 | SPL51 | SPL52 | SPL53 | SPL54 | SPL55 | SPL56 | SPL57 | SPL58 | SPL59 | SPL60 | Well ID
| F | SPL61 | SPL62 | SPL63 | SPL64 | SPL65 | SPL66 | SPL67 | SPL68 | SPL69 | SPL70 | SPL71 | SPL72 | Well ID
| G | SPL73 | SPL74 | SPL75 | SPL76 | SPL77 | SPL78 | SPL79 | SPL80 | SPL81 | SPL82 | SPL83 | SPL84 | Well ID
| H | SPL85 | SPL86 | SPL87 | SPL88 | SPL89 | SPL90 | SPL91 | SPL92 | SPL93 | SPL94 | SPL95 | SPL96 | Well ID
Results
Actual Temperature: | 21.6
Actual Temperature: | 21.6
|  | 1 | 2 | 3 | 4 | 5 | 6 | 7 | 8 | 9 | 10 | 11 | 12
| A | 12 | 7 | 13 | 12 | 14 | 14 | 14 | 11 | 10 | 11 | 11 | 11 | Read 1:440,670
|  | 1.691 | 1.688 | 1.625 | 1.73 | 1.689 | 1.633 | 1.565 | 1.637 | 1.653 | 1.746 | 1.559 | 1.607 | Read 2:600
| B | 14 | 25 | 15 | 11 | 22 | 12 | 23 | 20 | 12 | 24 | 9 | 11 | Read 1:440,670
|  | 1.754 | 1.73 | 1.637 | 1.778 | 1.73 | 1.758 | 1.835 | 1.754 | 1.698 | 1.605 | 1.726 | 1.53 | Read 2:600
| C | 11 | 14 | 12 | 26 | 10 | 21 | 9 | 25 | 26 | 10 | 22 | 15 | Read 1:440,670
|  | 1.772 | 1.885 | 1.819 | 1.843 | 1.892 | 1.71 | 1.809 | 1.77 | 1.655 | 1.818 | 1.744 | 1.603 | Read 2:600
| D | 12 | 29 | 12 | 10 | 34 | 12 | 9 | 30 | 12 | 7 | 13 | 11 | Read 1:440,670
|  | 1.662 | 1.684 | 1.758 | 1.897 | 1.743 | 1.813 | 1.907 | 1.845 | 1.74 | 1.737 | 1.724 | 1.63 | Read 2:600
| E | 9 | 33 | 29 | 33 | 9 | 28 | 15 | 14 | 13 | 12 | 27 | 17 | Read 1:440,670
|  | 1.72 | 1.762 | 1.842 | 1.899 | 1.883 | 1.877 | 1.889 | 1.878 | 1.641 | 1.891 | 1.867 | 1.682 | Read 2:600
| F | 15 | 11 | 34 | 14 | 34 | 28 | 10 | 28 | 11 | 21 | 12 | 11 | Read 1:440,670
|  | 1.779 | 1.87 | 1.92 | 1.72 | 1.921 | 1.867 | 1.848 | 1.824 | 1.83 | 1.894 | 1.769 | 1.672 | Read 2:600
| G | 13 | 25 | 24 | 15 | 20 | 23 | 17 | 12 | 10 | 19 | 12 | 15 | Read 1:440,670
|  | 1.776 | 1.793 | 1.829 | 1.826 | 1.795 | 1.785 | 1.763 | 1.822 | 1.763 | 1.754 | 1.733 | 1.699 | Read 2:600
| H | 12 | 11 | 10 | 12 | 12 | 12 | 14 | 14 | 12 | 12 | 17 | 15 | Read 1:440,670
|  | 1.654 | 1.668 | 1.738 | 1.657 | 1.606 | 1.689 | 1.401 | 1.615 | 1.724 | 1.759 | 1.657 | 1.604 | Read 2:600