## Plate 1 - Sheet1
Software Version | 3.16.10
Experiment File Path: | C:\Users\rlmlab\Desktop\Jason L\Chlamy-x-microbes-2025-block4\JRL_block4_14_1_10.xpt
Protocol File Path: | C:\Users\rlmlab\Desktop\Jason L\Chlamy-x-microbes-2025-block4\JRL-chlamy-x-mic-block4.prt
Plate Number | Plate 1
Date | 2025-08-09
Time | 11:54
Reader Type: | Synergy H1
Reader Serial Number: | 2410070B
Reading Type | Reader
Procedure Details
Plate Type | 96 WELL PLATE (Use plate lid)
Eject plate on completion
Set Temperature | Incubator off
Shake | Double Orbital: 0:15 (MM:SS)
Frequency: 282 cpm (3 mm)
Read | Fluorescence Endpoint
Full Plate
Filter Set 1
Excitation: 440, Emission: 670
Optics: Bottom, Gain: extended
Light Source: Xenon Flash, Lamp Energy: High, Extended Dynamic Range
Read Speed: Normal, Delay: 100 msec, Measurements/Data Point: 10
Read Height: 7 mm
Read | Absorbance Endpoint
Full Plate
Wavelengths: 600
Read Speed: Normal, Delay: 100 msec, Measurements/Data Point: 8
Layout
|  | 1 | 2 | 3 | 4 | 5 | 6 | 7 | 8 | 9 | 10 | 11 | 12
| A | SPL1 | SPL2 | SPL3 | SPL4 | SPL5 | SPL6 | SPL7 | SPL8 | SPL9 | SPL10 | SPL11 | SPL12 | Well ID
| B | SPL13 | SPL14 | SPL15 | SPL16 | SPL17 | SPL18 | SPL19 | SPL20 | SPL21 | SPL22 | SPL23 | SPL24 | Well ID
| C | SPL25 | SPL26 | SPL27 | SPL28 | SPL29 | SPL30 | SPL31 | SPL32 | SPL33 | SPL34 | SPL35 | SPL36 | Well ID
| D | SPL37 | SPL38 | SPL39 | SPL40 | SPL41 | SPL42 | SPL43 | SPL44 | SPL45 | SPL46 | SPL47 | SPL48 | Well ID
| E | SPL49 | SPL50 | SPL51 | SPL52 | SPL53 | SPL54 | SPL55 | SPL56 | SPL57 | SPL58 | SPL59 | SPL60 | Well ID
| F | SPL61 | SPL62 | SPL63 | SPL64 | SPL65 | SPL66 | SPL67 | SPL68 | SPL69 | SPL70 | SPL71 | SPL72 | Well ID
| G | SPL73 | SPL74 | SPL75 | SPL76 | SPL77 | SPL78 | SPL79 | SPL80 | SPL81 | SPL82 | SPL83 | SPL84 | Well ID
| H | SPL85 | SPL86 | SPL87 | SPL88 | SPL89 | SPL90 | SPL91 | SPL92 | SPL93 | SPL94 | SPL95 | SPL96 | Well ID
Results
Actual Temperature: | 20.2
Actual Temperature: | 20.2
|  | 1 | 2 | 3 | 4 | 5 | 6 | 7 | 8 | 9 | 10 | 11 | 12
| A | 9 | 10 | 9 | 6 | 9 | 10 | 15 | 8 | 11 | 9 | 10 | 11 | Read 1:440,670
|  | 1.945 | 1.939 | 1.897 | 1.838 | 1.904 | 1.952 | 1.82 | 1.973 | 1.861 | 1.863 | 1.923 | 1.889 | Read 2:600
| B | 8 | 10 | 14 | 9 | 473 | 8 | 1220 | 874 | 14 | 10 | 13 | 12 | Read 1:440,670
|  | 1.928 | 1.919 | 1.862 | 1.969 | 1.994 | 1.899 | 1.954 | 1.946 | 1.841 | 1.881 | 1.912 | 1.94 | Read 2:600
| C | 9 | 14 | 11 | 1471 | 885 | 12 | 13 | 12 | 7 | 11 | 714 | 8 | Read 1:440,670
|  | 1.964 | 1.948 | 1.604 | 2.045 | 2.133 | 2.009 | 1.806 | 0.709 | 1.475 | 1.517 | 2.028 | 1.934 | Read 2:600
| D | 9 | 1372 | 13 | 8 | 11 | 15 | 1003 | 1050 | 1222 | 14 | 1506 | 8 | Read 1:440,670
|  | 1.918 | 1.833 | 1.853 | 1.854 | 1.923 | 1.811 | 2.013 | 1.943 | 1.848 | 1.33 | 1.706 | 1.833 | Read 2:600
| E | 8 | 14 | 10 | 780 | 17 | 834 | 586 | 916 | 8 | 12 | 11 | 12 | Read 1:440,670
|  | 1.923 | 1.93 | 1.818 | 2.08 | 1.879 | 1.908 | 2 | 1.808 | 1.932 | 1.98 | 1.715 | 1.911 | Read 2:600
| F | 10 | 7 | 1430 | 1500 | 9 | 1487 | 14 | 11 | 818 | 1343 | 11 | 11 | Read 1:440,670
|  | 1.921 | 1.885 | 2.086 | 1.861 | 1.772 | 1.841 | 1.752 | 1.627 | 1.895 | 2.127 | 1.788 | 1.715 | Read 2:600
| G | 10 | 1457 | 11 | 8 | 546 | 10 | 229 | 534 | 12 | 438 | 616 | 6 | Read 1:440,670
|  | 1.848 | 1.692 | 1.783 | 1.718 | 1.878 | 1.829 | 1.837 | 1.229 | 1.786 | 1.864 | 1.875 | 1.757 | Read 2:600
| H | 10 | 10 | 10 | 11 | 7 | 8 | 9 | 8 | 11 | 10 | 9 | 9 | Read 1:440,670
|  | 1.782 | 1.827 | 1.786 | 1.726 | 1.707 | 1.844 | 1.684 | 1.675 | 1.76 | 1.786 | 1.738 | 1.757 | Read 2:600