## Plate 1 - Sheet1
Software Version | 3.16.10
Experiment File Path: | C:\Users\rlmlab\Desktop\Jason L\Chlamy-x-microbes-2025-block4\JRL_block4_14_2_0.xpt
Protocol File Path: | C:\Users\rlmlab\Desktop\Jason L\Chlamy-x-microbes-2025-block4\JRL-chlamy-x-mic-block4.prt
Plate Number | Plate 1
Date | 2025-07-29
Time | 11:06
Reader Type: | Synergy H1
Reader Serial Number: | 2410070B
Reading Type | Reader
Procedure Details
Plate Type | 96 WELL PLATE (Use plate lid)
Eject plate on completion
Set Temperature | Incubator off
Shake | Double Orbital: 0:15 (MM:SS)
Frequency: 282 cpm (3 mm)
Read | Fluorescence Endpoint
Full Plate
Filter Set 1
Excitation: 440, Emission: 670
Optics: Bottom, Gain: extended
Light Source: Xenon Flash, Lamp Energy: High, Extended Dynamic Range
Read Speed: Normal, Delay: 100 msec, Measurements/Data Point: 10
Read Height: 7 mm
Read | Absorbance Endpoint
Full Plate
Wavelengths: 600
Read Speed: Normal, Delay: 100 msec, Measurements/Data Point: 8
Layout
|  | 1 | 2 | 3 | 4 | 5 | 6 | 7 | 8 | 9 | 10 | 11 | 12
| A | SPL1 | SPL2 | SPL3 | SPL4 | SPL5 | SPL6 | SPL7 | SPL8 | SPL9 | SPL10 | SPL11 | SPL12 | Well ID
| B | SPL13 | SPL14 | SPL15 | SPL16 | SPL17 | SPL18 | SPL19 | SPL20 | SPL21 | SPL22 | SPL23 | SPL24 | Well ID
| C | SPL25 | SPL26 | SPL27 | SPL28 | SPL29 | SPL30 | SPL31 | SPL32 | SPL33 | SPL34 | SPL35 | SPL36 | Well ID
| D | SPL37 | SPL38 | SPL39 | SPL40 | SPL41 | SPL42 | SPL43 | SPL44 | SPL45 | SPL46 | SPL47 | SPL48 | Well ID
| E | SPL49 | SPL50 | SPL51 | SPL52 | SPL53 | SPL54 | SPL55 | SPL56 | SPL57 | SPL58 | SPL59 | SPL60 | Well ID
| F | SPL61 | SPL62 | SPL63 | SPL64 | SPL65 | SPL66 | SPL67 | SPL68 | SPL69 | SPL70 | SPL71 | SPL72 | Well ID
| G | SPL73 | SPL74 | SPL75 | SPL76 | SPL77 | SPL78 | SPL79 | SPL80 | SPL81 | SPL82 | SPL83 | SPL84 | Well ID
| H | SPL85 | SPL86 | SPL87 | SPL88 | SPL89 | SPL90 | SPL91 | SPL92 | SPL93 | SPL94 | SPL95 | SPL96 | Well ID
Results
Actual Temperature: | 22.6
Actual Temperature: | 22.6
|  | 1 | 2 | 3 | 4 | 5 | 6 | 7 | 8 | 9 | 10 | 11 | 12
| A | 55 | 47 | 51 | 39 | 55 | 46 | 45 | 40 | 47 | 48 | 47 | 49 | Read 1:440,670
|  | 1.114 | 1.055 | 1.01 | 1.089 | 1.232 | 1.134 | 1.094 | 1.112 | 0.985 | 1.005 | 0.942 | 1.037 | Read 2:600
| B | 50 | 41 | 46 | 41 | 48 | 44 | 47 | 53 | 41 | 36 | 48 | 34 | Read 1:440,670
|  | 1.189 | 1.078 | 0.971 | 1.036 | 1.228 | 1.065 | 0.976 | 1.054 | 0.937 | 0.822 | 1.038 | 0.966 | Read 2:600
| C | 46 | 48 | 51 | 42 | 56 | 52 | 33 | 47 | 41 | 45 | 40 | 42 | Read 1:440,670
|  | 1.173 | 1.069 | 0.988 | 0.966 | 1.165 | 1.025 | 0.826 | 1.056 | 0.852 | 0.887 | 0.909 | 0.916 | Read 2:600
| D | 46 | 43 | 59 | 34 | 44 | 46 | 45 | 48 | 41 | 41 | 33 | 36 | Read 1:440,670
|  | 0.999 | 1.142 | 1.232 | 0.801 | 1.055 | 1.116 | 1.142 | 0.92 | 1.004 | 0.828 | 0.871 | 1.023 | Read 2:600
| E | 53 | 55 | 40 | 42 | 44 | 50 | 55 | 46 | 55 | 32 | 39 | 33 | Read 1:440,670
|  | 1.099 | 1.077 | 0.955 | 1.107 | 1.012 | 1.192 | 1.087 | 1.049 | 1.163 | 0.854 | 0.829 | 0.85 | Read 2:600
| F | 45 | 61 | 34 | 45 | 52 | 49 | 63 | 49 | 49 | 50 | 49 | 41 | Read 1:440,670
|  | 0.935 | 1.212 | 0.335 | 0.927 | 0.842 | 0.887 | 1.069 | 1.044 | 0.975 | 0.973 | 0.93 | 0.824 | Read 2:600
| G | 44 | 50 | 58 | 35 | 56 | 58 | 38 | 55 | 30 | 46 | 36 | 35 | Read 1:440,670
|  | 0.939 | 1.064 | 0.613 | 0.925 | 0.998 | 0.992 | 1.053 | 1.019 | 0.803 | 1.072 | 1.041 | 1.028 | Read 2:600
| H | 43 | 39 | 37 | 50 | 34 | 36 | 43 | 44 | 41 | 44 | 43 | 48 | Read 1:440,670
|  | 0.88 | 1.11 | 0.975 | 1.024 | 0.993 | 1.032 | 0.925 | 1.038 | 0.744 | 0.923 | 0.998 | 1.148 | Read 2:600