## Plate 1 - Sheet1
Software Version | 3.16.10
Experiment File Path: | C:\Users\rlmlab\Desktop\Jason L\Chlamy-x-microbes-2025-block4\JRL_block4_20_2_13.xpt
Protocol File Path: | C:\Users\rlmlab\Desktop\Jason L\Chlamy-x-microbes-2025-block4\JRL-chlamy-x-mic-block4.prt
Plate Number | Plate 1
Date | 2025-08-13
Time | 9:31
Reader Type: | Synergy H1
Reader Serial Number: | 2410070B
Reading Type | Reader
Procedure Details
Plate Type | 96 WELL PLATE (Use plate lid)
Eject plate on completion
Set Temperature | Incubator off
Shake | Double Orbital: 0:15 (MM:SS)
Frequency: 282 cpm (3 mm)
Read | Fluorescence Endpoint
Full Plate
Filter Set 1
Excitation: 440, Emission: 670
Optics: Bottom, Gain: extended
Light Source: Xenon Flash, Lamp Energy: High, Extended Dynamic Range
Read Speed: Normal, Delay: 100 msec, Measurements/Data Point: 10
Read Height: 7 mm
Read | Absorbance Endpoint
Full Plate
Wavelengths: 600
Read Speed: Normal, Delay: 100 msec, Measurements/Data Point: 8
Layout
|  | 1 | 2 | 3 | 4 | 5 | 6 | 7 | 8 | 9 | 10 | 11 | 12
| A | SPL1 | SPL2 | SPL3 | SPL4 | SPL5 | SPL6 | SPL7 | SPL8 | SPL9 | SPL10 | SPL11 | SPL12 | Well ID
| B | SPL13 | SPL14 | SPL15 | SPL16 | SPL17 | SPL18 | SPL19 | SPL20 | SPL21 | SPL22 | SPL23 | SPL24 | Well ID
| C | SPL25 | SPL26 | SPL27 | SPL28 | SPL29 | SPL30 | SPL31 | SPL32 | SPL33 | SPL34 | SPL35 | SPL36 | Well ID
| D | SPL37 | SPL38 | SPL39 | SPL40 | SPL41 | SPL42 | SPL43 | SPL44 | SPL45 | SPL46 | SPL47 | SPL48 | Well ID
| E | SPL49 | SPL50 | SPL51 | SPL52 | SPL53 | SPL54 | SPL55 | SPL56 | SPL57 | SPL58 | SPL59 | SPL60 | Well ID
| F | SPL61 | SPL62 | SPL63 | SPL64 | SPL65 | SPL66 | SPL67 | SPL68 | SPL69 | SPL70 | SPL71 | SPL72 | Well ID
| G | SPL73 | SPL74 | SPL75 | SPL76 | SPL77 | SPL78 | SPL79 | SPL80 | SPL81 | SPL82 | SPL83 | SPL84 | Well ID
| H | SPL85 | SPL86 | SPL87 | SPL88 | SPL89 | SPL90 | SPL91 | SPL92 | SPL93 | SPL94 | SPL95 | SPL96 | Well ID
Results
Actual Temperature: | 23.1
Actual Temperature: | 23.1
|  | 1 | 2 | 3 | 4 | 5 | 6 | 7 | 8 | 9 | 10 | 11 | 12
| A | 7 | 3 | 7 | 10 | 12 | 7 | 12 | 6 | 10 | 10 | 11 | 8 | Read 1:440,670
|  | 1.781 | 1.796 | 1.847 | 1.728 | 1.82 | 1.812 | 1.841 | 1.72 | 1.684 | 1.602 | 1.702 | 1.731 | Read 2:600
| B | 4 | 465 | 11 | 6 | 7 | 11 | 14 | 408 | 472 | 603 | 6 | 10 | Read 1:440,670
|  | 1.778 | 1.94 | 1.782 | 1.817 | 1.427 | 1.775 | 1.804 | 1.354 | 1.947 | 1.974 | 0.762 | 1.759 | Read 2:600
| C | 7 | 11 | 10 | 4 | 12 | 18 | 8 | 18 | 8 | 9 | 15 | 12 | Read 1:440,670
|  | 1.886 | 2.018 | 1.909 | 1.835 | 1.847 | 1.869 | 1.803 | 1.378 | 1.184 | 1.771 | 1.769 | 1.821 | Read 2:600
| D | 11 | 6 | 7 | 12 | 309 | 579 | 7 | 10 | 9 | 15 | 610 | 10 | Read 1:440,670
|  | 1.952 | 1.956 | 1.942 | 1.971 | 2.012 | 2.072 | 1.91 | 1.815 | 1.732 | 1.865 | 1.989 | 1.802 | Read 2:600
| E | 9 | 488 | 447 | 452 | 414 | 8 | 12 | 408 | 14 | 11 | 514 | 12 | Read 1:440,670
|  | 1.871 | 2.109 | 2.081 | 2.105 | 2.037 | 1.964 | 1.754 | 2.036 | 1.909 | 1.843 | 1.942 | 1.782 | Read 2:600
| F | 10 | 9 | 545 | 297 | 351 | 546 | 8 | 9 | 595 | 9 | 8 | 9 | Read 1:440,670
|  | 1.933 | 1.345 | 2.114 | 2.063 | 2.011 | 2.113 | 1.733 | 1.996 | 2.021 | 1.903 | 1.547 | 1.74 | Read 2:600
| G | 12 | 9 | 13 | 452 | 393 | 7 | 17 | 16 | 483 | 502 | 8 | 10 | Read 1:440,670
|  | 1.915 | 1.79 | 1.963 | 2.139 | 2.094 | 1.867 | 1.892 | 1.867 | 2.102 | 2.022 | 1.856 | 1.744 | Read 2:600
| H | 9 | 9 | 9 | 11 | 8 | 13 | 11 | 14 | 7 | 7 | 14 | 12 | Read 1:440,670
|  | 1.912 | 1.817 | 1.927 | 1.902 | 1.887 | 1.903 | 1.855 | 1.827 | 1.843 | 1.833 | 1.851 | 1.563 | Read 2:600