## Plate 1 - Sheet1
Software Version | 3.16.10
Experiment File Path: | C:\Users\rlmlab\Desktop\Jason L\Chlamy-x-microbes-2025-block4\JRL_block4_25_1_10.xpt
Protocol File Path: | C:\Users\rlmlab\Desktop\Jason L\Chlamy-x-microbes-2025-block4\JRL-chlamy-x-mic-block4.prt
Plate Number | Plate 1
Date | 2025-08-09
Time | 12:07
Reader Type: | Synergy H1
Reader Serial Number: | 2410070B
Reading Type | Reader
Procedure Details
Plate Type | 96 WELL PLATE (Use plate lid)
Eject plate on completion
Set Temperature | Incubator off
Shake | Double Orbital: 0:15 (MM:SS)
Frequency: 282 cpm (3 mm)
Read | Fluorescence Endpoint
Full Plate
Filter Set 1
Excitation: 440, Emission: 670
Optics: Bottom, Gain: extended
Light Source: Xenon Flash, Lamp Energy: High, Extended Dynamic Range
Read Speed: Normal, Delay: 100 msec, Measurements/Data Point: 10
Read Height: 7 mm
Read | Absorbance Endpoint
Full Plate
Wavelengths: 600
Read Speed: Normal, Delay: 100 msec, Measurements/Data Point: 8
Layout
|  | 1 | 2 | 3 | 4 | 5 | 6 | 7 | 8 | 9 | 10 | 11 | 12
| A | SPL1 | SPL2 | SPL3 | SPL4 | SPL5 | SPL6 | SPL7 | SPL8 | SPL9 | SPL10 | SPL11 | SPL12 | Well ID
| B | SPL13 | SPL14 | SPL15 | SPL16 | SPL17 | SPL18 | SPL19 | SPL20 | SPL21 | SPL22 | SPL23 | SPL24 | Well ID
| C | SPL25 | SPL26 | SPL27 | SPL28 | SPL29 | SPL30 | SPL31 | SPL32 | SPL33 | SPL34 | SPL35 | SPL36 | Well ID
| D | SPL37 | SPL38 | SPL39 | SPL40 | SPL41 | SPL42 | SPL43 | SPL44 | SPL45 | SPL46 | SPL47 | SPL48 | Well ID
| E | SPL49 | SPL50 | SPL51 | SPL52 | SPL53 | SPL54 | SPL55 | SPL56 | SPL57 | SPL58 | SPL59 | SPL60 | Well ID
| F | SPL61 | SPL62 | SPL63 | SPL64 | SPL65 | SPL66 | SPL67 | SPL68 | SPL69 | SPL70 | SPL71 | SPL72 | Well ID
| G | SPL73 | SPL74 | SPL75 | SPL76 | SPL77 | SPL78 | SPL79 | SPL80 | SPL81 | SPL82 | SPL83 | SPL84 | Well ID
| H | SPL85 | SPL86 | SPL87 | SPL88 | SPL89 | SPL90 | SPL91 | SPL92 | SPL93 | SPL94 | SPL95 | SPL96 | Well ID
Results
Actual Temperature: | 20.3
Actual Temperature: | 20.4
|  | 1 | 2 | 3 | 4 | 5 | 6 | 7 | 8 | 9 | 10 | 11 | 12
| A | 11 | 9 | 10 | 8 | 11 | 12 | 7 | 7 | 10 | 10 | 9 | 9 | Read 1:440,670
|  | 1.037 | 1.232 | 1.378 | 1.542 | 1.682 | 1.736 | 1.397 | 1.347 | 1.298 | 1.185 | 1.166 | 1.151 | Read 2:600
| B | 7 | 9 | 1612 | 11 | 1173 | 6 | 12 | 9 | 1390 | 10 | 7 | 8 | Read 1:440,670
|  | 1.057 | 1.275 | 2.022 | 1.76 | 2.058 | 1.614 | 1.653 | 1.801 | 1.848 | 1.381 | 1.286 | 1.103 | Read 2:600
| C | 9 | 1544 | 256 | 1476 | 12 | 13 | 901 | 10 | 1034 | 11 | 1239 | 5 | Read 1:440,670
|  | 1.139 | 1.822 | 1.696 | 2.025 | 1.702 | 1.875 | 1.852 | 1.639 | 1.967 | 1.793 | 1.956 | 1.089 | Read 2:600
| D | 10 | 1260 | 1398 | 1635 | 1001 | 1444 | 284 | 9 | 11 | 14 | 9 | 8 | Read 1:440,670
|  | 1.027 | 1.776 | 2.011 | 1.868 | 0.921 | 1.958 | 1.839 | 1.439 | 1.351 | 1.63 | 1.355 | 0.997 | Read 2:600
| E | 6 | 11 | 571 | 953 | 12 | 13 | 686 | 811 | 8 | 5 | 1077 | 10 | Read 1:440,670
|  | 1.084 | 1.121 | 1.53 | 1.634 | 1.22 | 1.362 | 1.495 | 1.186 | 1.156 | 1.355 | 1.633 | 1.023 | Read 2:600
| F | 9 | 9 | 1226 | 11 | 14 | 10 | 10 | 221 | 58 | 11 | 1129 | 7 | Read 1:440,670
|  | 0.934 | 1.052 | 1.415 | 0.999 | 1.029 | 0.992 | 1.015 | 1.282 | 1.238 | 1.032 | 1.373 | 0.922 | Read 2:600
| G | 11 | 7 | 1339 | 11 | 8 | 11 | 43 | 10 | 10 | 900 | 11 | 11 | Read 1:440,670
|  | 0.924 | 0.934 | 1.296 | 1.084 | 1.004 | 0.787 | 1.232 | 1.002 | 1.006 | 1.152 | 1.048 | 0.973 | Read 2:600
| H | 10 | 4 | 9 | 9 | 10 | 12 | 6 | 11 | 9 | 8 | 10 | 7 | Read 1:440,670
|  | 1.055 | 0.879 | 1.041 | 1.039 | 1.035 | 0.979 | 1.134 | 1.123 | 1.021 | 0.908 | 0.968 | 0.925 | Read 2:600