## Plate 1 - Sheet1
Software Version | 3.16.10
Experiment File Path: | C:\Users\rlmlab\Desktop\Jason L\Chlamy-x-microbes-2025-block4\JRL_block4_25_1_12.xpt
Protocol File Path: | C:\Users\rlmlab\Desktop\Jason L\Chlamy-x-microbes-2025-block4\JRL-chlamy-x-mic-block4.prt
Plate Number | Plate 1
Date | 2025-08-12
Time | 7:35
Reader Type: | Synergy H1
Reader Serial Number: | 2410070B
Reading Type | Reader
Procedure Details
Plate Type | 96 WELL PLATE (Use plate lid)
Eject plate on completion
Set Temperature | Incubator off
Shake | Double Orbital: 0:15 (MM:SS)
Frequency: 282 cpm (3 mm)
Read | Fluorescence Endpoint
Full Plate
Filter Set 1
Excitation: 440, Emission: 670
Optics: Bottom, Gain: extended
Light Source: Xenon Flash, Lamp Energy: High, Extended Dynamic Range
Read Speed: Normal, Delay: 100 msec, Measurements/Data Point: 10
Read Height: 7 mm
Read | Absorbance Endpoint
Full Plate
Wavelengths: 600
Read Speed: Normal, Delay: 100 msec, Measurements/Data Point: 8
Layout
|  | 1 | 2 | 3 | 4 | 5 | 6 | 7 | 8 | 9 | 10 | 11 | 12
| A | SPL1 | SPL2 | SPL3 | SPL4 | SPL5 | SPL6 | SPL7 | SPL8 | SPL9 | SPL10 | SPL11 | SPL12 | Well ID
| B | SPL13 | SPL14 | SPL15 | SPL16 | SPL17 | SPL18 | SPL19 | SPL20 | SPL21 | SPL22 | SPL23 | SPL24 | Well ID
| C | SPL25 | SPL26 | SPL27 | SPL28 | SPL29 | SPL30 | SPL31 | SPL32 | SPL33 | SPL34 | SPL35 | SPL36 | Well ID
| D | SPL37 | SPL38 | SPL39 | SPL40 | SPL41 | SPL42 | SPL43 | SPL44 | SPL45 | SPL46 | SPL47 | SPL48 | Well ID
| E | SPL49 | SPL50 | SPL51 | SPL52 | SPL53 | SPL54 | SPL55 | SPL56 | SPL57 | SPL58 | SPL59 | SPL60 | Well ID
| F | SPL61 | SPL62 | SPL63 | SPL64 | SPL65 | SPL66 | SPL67 | SPL68 | SPL69 | SPL70 | SPL71 | SPL72 | Well ID
| G | SPL73 | SPL74 | SPL75 | SPL76 | SPL77 | SPL78 | SPL79 | SPL80 | SPL81 | SPL82 | SPL83 | SPL84 | Well ID
| H | SPL85 | SPL86 | SPL87 | SPL88 | SPL89 | SPL90 | SPL91 | SPL92 | SPL93 | SPL94 | SPL95 | SPL96 | Well ID
Results
Actual Temperature: | 20.3
Actual Temperature: | 20.3
|  | 1 | 2 | 3 | 4 | 5 | 6 | 7 | 8 | 9 | 10 | 11 | 12
| A | 7 | 9 | 11 | 12 | 9 | 9 | 8 | 10 | 10 | 11 | 6 | 11 | Read 1:440,670
|  | 1.069 | 1.181 | 1.35 | 1.59 | 1.602 | 1.637 | 1.317 | 1.27 | 1.225 | 1.024 | 0.85 | 0.847 | Read 2:600
| B | 12 | 10 | 1042 | 8 | 811 | 8 | 9 | 8 | 971 | 9 | 10 | 10 | Read 1:440,670
|  | 1.065 | 1.331 | 2.012 | 1.711 | 2.037 | 1.647 | 1.69 | 1.79 | 1.749 | 1.22 | 1.201 | 0.978 | Read 2:600
| C | 10 | 978 | 182 | 902 | 10 | 13 | 634 | 7 | 720 | 20 | 870 | 7 | Read 1:440,670
|  | 1.131 | 1.929 | 1.68 | 2.029 | 1.694 | 1.847 | 1.904 | 1.623 | 1.993 | 1.797 | 1.827 | 0.951 | Read 2:600
| D | 11 | 803 | 903 | 1047 | 681 | 945 | 231 | 12 | 10 | 6 | 9 | 8 | Read 1:440,670
|  | 0.956 | 1.777 | 2.024 | 1.932 | 1.127 | 2.01 | 1.845 | 1.441 | 1.508 | 1.587 | 1.15 | 0.985 | Read 2:600
| E | 7 | 10 | 392 | 632 | 14 | 7 | 540 | 609 | 7 | 7 | 749 | 9 | Read 1:440,670
|  | 1.109 | 1.068 | 1.513 | 1.494 | 1.322 | 1.345 | 1.36 | 1.169 | 1.037 | 1.232 | 1.413 | 0.984 | Read 2:600
| F | 6 | 8 | 765 | 10 | 11 | 10 | 11 | 186 | 60 | 11 | 776 | 8 | Read 1:440,670
|  | 0.96 | 1.075 | 1.431 | 0.996 | 1.037 | 0.975 | 0.992 | 1.205 | 1.187 | 0.937 | 1.274 | 0.899 | Read 2:600
| G | 11 | 7 | 809 | 12 | 11 | 6 | 64 | 8 | 8 | 595 | 9 | 9 | Read 1:440,670
|  | 0.932 | 0.942 | 1.301 | 1.092 | 0.993 | 0.788 | 1.261 | 0.988 | 0.996 | 1.137 | 1.024 | 0.973 | Read 2:600
| H | 8 | 11 | 9 | 8 | 7 | 10 | 9 | 13 | 12 | 8 | 9 | 8 | Read 1:440,670
|  | 1.056 | 0.884 | 1.033 | 1.033 | 1.026 | 1.053 | 1.142 | 1.141 | 1.027 | 0.914 | 0.988 | 0.897 | Read 2:600