## Plate 1 - Sheet1
Software Version | 3.16.10
Experiment File Path: | C:\Users\rlmlab\Desktop\Jason L\Chlamy-x-microbes-2025-block4\JRL_block4_25_1_3.xpt
Protocol File Path: | C:\Users\rlmlab\Desktop\Jason L\Chlamy-x-microbes-2025-block4\JRL-chlamy-x-mic-block4.prt
Plate Number | Plate 1
Date | 2025-08-02
Time | 11:45
Reader Type: | Synergy H1
Reader Serial Number: | 2410070B
Reading Type | Reader
Procedure Details
Plate Type | 96 WELL PLATE (Use plate lid)
Eject plate on completion
Set Temperature | Incubator off
Shake | Double Orbital: 0:15 (MM:SS)
Frequency: 282 cpm (3 mm)
Read | Fluorescence Endpoint
Full Plate
Filter Set 1
Excitation: 440, Emission: 670
Optics: Bottom, Gain: extended
Light Source: Xenon Flash, Lamp Energy: High, Extended Dynamic Range
Read Speed: Normal, Delay: 100 msec, Measurements/Data Point: 10
Read Height: 7 mm
Read | Absorbance Endpoint
Full Plate
Wavelengths: 600
Read Speed: Normal, Delay: 100 msec, Measurements/Data Point: 8
Layout
|  | 1 | 2 | 3 | 4 | 5 | 6 | 7 | 8 | 9 | 10 | 11 | 12
| A | SPL1 | SPL2 | SPL3 | SPL4 | SPL5 | SPL6 | SPL7 | SPL8 | SPL9 | SPL10 | SPL11 | SPL12 | Well ID
| B | SPL13 | SPL14 | SPL15 | SPL16 | SPL17 | SPL18 | SPL19 | SPL20 | SPL21 | SPL22 | SPL23 | SPL24 | Well ID
| C | SPL25 | SPL26 | SPL27 | SPL28 | SPL29 | SPL30 | SPL31 | SPL32 | SPL33 | SPL34 | SPL35 | SPL36 | Well ID
| D | SPL37 | SPL38 | SPL39 | SPL40 | SPL41 | SPL42 | SPL43 | SPL44 | SPL45 | SPL46 | SPL47 | SPL48 | Well ID
| E | SPL49 | SPL50 | SPL51 | SPL52 | SPL53 | SPL54 | SPL55 | SPL56 | SPL57 | SPL58 | SPL59 | SPL60 | Well ID
| F | SPL61 | SPL62 | SPL63 | SPL64 | SPL65 | SPL66 | SPL67 | SPL68 | SPL69 | SPL70 | SPL71 | SPL72 | Well ID
| G | SPL73 | SPL74 | SPL75 | SPL76 | SPL77 | SPL78 | SPL79 | SPL80 | SPL81 | SPL82 | SPL83 | SPL84 | Well ID
| H | SPL85 | SPL86 | SPL87 | SPL88 | SPL89 | SPL90 | SPL91 | SPL92 | SPL93 | SPL94 | SPL95 | SPL96 | Well ID
Results
Actual Temperature: | 22.4
Actual Temperature: | 22.5
|  | 1 | 2 | 3 | 4 | 5 | 6 | 7 | 8 | 9 | 10 | 11 | 12
| A | 13 | 9 | 9 | 12 | 11 | 14 | 12 | 12 | 10 | 14 | 9 | 12 | Read 1:440,670
|  | 1.028 | 1.067 | 1.197 | 1.389 | 1.408 | 1.374 | 1.271 | 0.937 | 0.979 | 0.883 | 0.84 | 0.87 | Read 2:600
| B | 11 | 11 | 2358 | 11 | 2178 | 12 | 10 | 13 | 2402 | 11 | 7 | 10 | Read 1:440,670
|  | 1.001 | 1.142 | 1.8 | 1.685 | 1.912 | 1.562 | 1.484 | 1.553 | 1.405 | 0.921 | 0.925 | 0.88 | Read 2:600
| C | 12 | 2200 | 624 | 1995 | 18 | 15 | 1748 | 12 | 1986 | 14 | 1982 | 12 | Read 1:440,670
|  | 1.021 | 1.486 | 1.565 | 1.852 | 1.593 | 1.776 | 1.767 | 1.456 | 1.542 | 1.08 | 1.215 | 0.925 | Read 2:600
| D | 13 | 2141 | 2027 | 2119 | 1746 | 2177 | 1049 | 11 | 14 | 11 | 9 | 10 | Read 1:440,670
|  | 0.746 | 1.513 | 1.721 | 1.683 | 0.946 | 1.755 | 1.845 | 0.972 | 1.057 | 1.047 | 0.97 | 1.004 | Read 2:600
| E | 14 | 10 | 1115 | 1788 | 12 | 10 | 1546 | 2025 | 7 | 12 | 2028 | 11 | Read 1:440,670
|  | 1.062 | 1.028 | 1.279 | 1.099 | 1.045 | 1.115 | 0.954 | 0.935 | 0.988 | 1.121 | 1.259 | 0.967 | Read 2:600
| F | 11 | 10 | 2006 | 12 | 10 | 9 | 10 | 1043 | 292 | 11 | 2448 | 13 | Read 1:440,670
|  | 0.933 | 1.045 | 1.265 | 1.002 | 0.995 | 0.964 | 0.966 | 1.226 | 1.148 | 0.888 | 1.157 | 0.901 | Read 2:600
| G | 12 | 14 | 2238 | 9 | 10 | 11 | 236 | 10 | 10 | 2019 | 14 | 10 | Read 1:440,670
|  | 0.917 | 0.935 | 1.189 | 1.077 | 0.992 | 0.771 | 1.169 | 1.001 | 0.963 | 1.046 | 1.032 | 0.944 | Read 2:600
| H | 12 | 9 | 12 | 11 | 12 | 11 | 13 | 14 | 12 | 10 | 13 | 10 | Read 1:440,670
|  | 1.045 | 0.861 | 1.029 | 1.02 | 1.03 | 0.981 | 1.129 | 1.089 | 1.03 | 0.885 | 0.95 | 0.931 | Read 2:600