## Plate 1 - Sheet1
Software Version | 3.16.10
Experiment File Path: | C:\Users\rlmlab\Desktop\Jason L\Chlamy-x-microbes-2025-block4\JRL_block4_25_2_11.xpt
Protocol File Path: | C:\Users\rlmlab\Desktop\Jason L\Chlamy-x-microbes-2025-block4\JRL-chlamy-x-mic-block4.prt
Plate Number | Plate 1
Date | 2025-08-11
Time | 9:10
Reader Type: | Synergy H1
Reader Serial Number: | 2410070B
Reading Type | Reader
Procedure Details
Plate Type | 96 WELL PLATE (Use plate lid)
Eject plate on completion
Set Temperature | Incubator off
Shake | Double Orbital: 0:15 (MM:SS)
Frequency: 282 cpm (3 mm)
Read | Fluorescence Endpoint
Full Plate
Filter Set 1
Excitation: 440, Emission: 670
Optics: Bottom, Gain: extended
Light Source: Xenon Flash, Lamp Energy: High, Extended Dynamic Range
Read Speed: Normal, Delay: 100 msec, Measurements/Data Point: 10
Read Height: 7 mm
Read | Absorbance Endpoint
Full Plate
Wavelengths: 600
Read Speed: Normal, Delay: 100 msec, Measurements/Data Point: 8
Layout
|  | 1 | 2 | 3 | 4 | 5 | 6 | 7 | 8 | 9 | 10 | 11 | 12
| A | SPL1 | SPL2 | SPL3 | SPL4 | SPL5 | SPL6 | SPL7 | SPL8 | SPL9 | SPL10 | SPL11 | SPL12 | Well ID
| B | SPL13 | SPL14 | SPL15 | SPL16 | SPL17 | SPL18 | SPL19 | SPL20 | SPL21 | SPL22 | SPL23 | SPL24 | Well ID
| C | SPL25 | SPL26 | SPL27 | SPL28 | SPL29 | SPL30 | SPL31 | SPL32 | SPL33 | SPL34 | SPL35 | SPL36 | Well ID
| D | SPL37 | SPL38 | SPL39 | SPL40 | SPL41 | SPL42 | SPL43 | SPL44 | SPL45 | SPL46 | SPL47 | SPL48 | Well ID
| E | SPL49 | SPL50 | SPL51 | SPL52 | SPL53 | SPL54 | SPL55 | SPL56 | SPL57 | SPL58 | SPL59 | SPL60 | Well ID
| F | SPL61 | SPL62 | SPL63 | SPL64 | SPL65 | SPL66 | SPL67 | SPL68 | SPL69 | SPL70 | SPL71 | SPL72 | Well ID
| G | SPL73 | SPL74 | SPL75 | SPL76 | SPL77 | SPL78 | SPL79 | SPL80 | SPL81 | SPL82 | SPL83 | SPL84 | Well ID
| H | SPL85 | SPL86 | SPL87 | SPL88 | SPL89 | SPL90 | SPL91 | SPL92 | SPL93 | SPL94 | SPL95 | SPL96 | Well ID
Results
Actual Temperature: | 20.3
Actual Temperature: | 20.4
|  | 1 | 2 | 3 | 4 | 5 | 6 | 7 | 8 | 9 | 10 | 11 | 12
| A | 10 | 9 | 9 | 10 | 14 | 6 | 11 | 9 | 10 | 562 | 13 | 7 | Read 1:440,670
|  | 0.984 | 0.878 | 0.86 | 1.059 | 1.302 | 0.908 | 0.971 | 0.774 | 0.972 | 1.353 | 0.952 | 0.929 | Read 2:600
| B | 10 | 7 | 5 | 766 | 426 | 391 | 9 | 657 | 10 | 54 | 11 | 10 | Read 1:440,670
|  | 1.321 | 1.666 | 1.73 | 1.911 | 1.893 | 1.857 | 1.476 | 1.933 | 1.414 | 1.82 | 1.571 | 1.016 | Read 2:600
| C | 11 | 3 | 9 | 844 | 5 | 13 | 10 | 806 | 7 | 509 | 858 | 12 | Read 1:440,670
|  | 1.54 | 1.731 | 1.778 | 2.067 | 1.826 | 1.811 | 1.75 | 2.063 | 1.753 | 2.055 | 2.108 | 1.14 | Read 2:600
| D | 9 | 12 | 14 | 805 | 9 | 7 | 856 | 12 | 1075 | 825 | 871 | 8 | Read 1:440,670
|  | 1.667 | 1.83 | 1.901 | 1.995 | 1.813 | 1.798 | 2.066 | 1.594 | 2.096 | 2.086 | 1.988 | 1.35 | Read 2:600
| E | 10 | 12 | 8 | 6 | 9 | 367 | 766 | 10 | 13 | 976 | 864 | 11 | Read 1:440,670
|  | 1.766 | 1.839 | 1.796 | 1.863 | 1.496 | 2.038 | 2.028 | 1.807 | 1.748 | 2.036 | 1.841 | 1.473 | Read 2:600
| F | 10 | 10 | 6 | 13 | 548 | 9 | 18 | 11 | 465 | 495 | 10 | 10 | Read 1:440,670
|  | 1.634 | 1.798 | 1.538 | 1.76 | 1.386 | 1.754 | 1.958 | 1.766 | 1.999 | 1.94 | 1.776 | 1.533 | Read 2:600
| G | 10 | 8 | 11 | 507 | 10 | 10 | 18 | 6 | 12 | 975 | 967 | 8 | Read 1:440,670
|  | 1.395 | 1.66 | 1.7 | 1.936 | 1.745 | 1.537 | 1.615 | 1.845 | 1.876 | 2.004 | 2.069 | 1.228 | Read 2:600
| H | 11 | 11 | 10 | 9 | 9 | 9 | 6 | 10 | 10 | 11 | 11 | 9 | Read 1:440,670
|  | 1.043 | 1.279 | 1.301 | 1.558 | 1.436 | 1.611 | 1.615 | 1.633 | 1.598 | 1.365 | 1.259 | 1.125 | Read 2:600